## Index
K0001 | ... | K0999 | Description of value formats /measured values
K1000 | ... | K1999 | Part data
K2000 | ... | K2999 | Characteristic data
K3000 | ... | K3999 | Test plan data
K4000 | ... | K4999 | Administrative data
K5000 | ... | K5999 | Structural information
K6000 | ... | K7999 | Reserved
K8000 | ... | K8999 | QCC
K9000 | ... | K9999 | Additional data
K10000 ... |  | K32000 | Reserved

## Translator
Key | Field description | Length | Typ | DB | Remarks | AutoKiniton | FCA
K0100 | Total number of characteristics in file | [ 5 ] | I5 |  |  | Y | Y
K1001 | Part number | [ 30 ] | A
K1002 | Part description | [ 80 ] | A
K2001 | Characteristic Number | [ 20 ] | A |  |  | Y | Y
K2002 | Characteristic Description | [ 80 ] | A |  |  | Y | Y
K2003 | Characteristic Abbreviation | [ 20 ] | A |  |  | N | Y
K2022 | Decimal Places | [ 5 ] | I5 |  | number of decimal places in value recording | Y | Y
K2101 | Nominal Value | [ 22 ] | F |  | drawing measure, nominal value will be referred to when calculating the specification limits from the entered allowance | Y | Y
K2110 | Lower Specification Limit | [ 22 ] | F |  |  | N | Y
K2111 | Upper Specification Limit | [ 22 ] | F |  |  | N | Y
K2112 | Lower Allowance | [ 22 ] | F |  |  | Y | N
K2113 | Upper Allowance | [ 22 ] | F |  |  | Y | N
K2114 | Lower Scrap Limit | [ 22 ] | F |  |  | Y | Y
K2115 | Upper Scrap Limit | [ 22 ] | F |  |  | Y | Y
K2142 | Unit Description | [ 20 ] | A |  | Text | Y | Y

## ALL
Key | Field description | Length | Typ | DB | Remarks
K0001 | Values | [ 22 ] | F
K0002 | attribute | [ 5 ] | I5 |  | e.g. 0=valid,
255=empty data field etc.
K0004 | Time/Date | [ --- ] | D
K0005 | Events | [ --- ] | S |  | Catalogue based
K0006 | Batch number / Ident number | [ 14 ] | A
K0007 | Cavity number / Spindle number | [ 10 ] | I10 |  | Catalogue based
K0008 | Operator name | [ 10 ] | I10 |  | Catalogue based
K0009 | Text | [ 255 ] | A
K0010 | Machine number | [ 10 ] | I10 |  | Catalogue based
K0011 | Process parameter | [ --- ] | S |  | Catalogue based
K0012 | Gage number | [ 10 ] | I10 |  | Catalogue based
K0014 | Part Ident | [ 40 ] | A
K0015 | Reason for test | [ 5 ] | I5 |  | Def. field contents
K0016 | Production number | [ 30 ] | A
K0017 | Work piece fixture number | [ 30 ] | A
K0020 | Subgroup size | [ 5 ] | I5 |  | Only for attribute checks
K0021 | No. of errors | [ 5 ] | I5 |  | Only for attribute checks
K0053 | Order number | [ 20 ] | A
K0054 | K0054 | [ 30 ] | A |  | Activate with
UseK00xx=1 in the qsstat2000.ini
K0055 | K0055 | [ 30 ] | A |  | Activate with
UseK00xx=1 in the qsstat2000.ini
K0056 | K0056 | [ 30 ] | A |  | Activate with UseK00xx=1 in the qsstat2000.ini
K0057 | K0057 | [ 30 ] | A |  | Activate with
UseK00xx=1 in the qsstat2000.ini
K0058 | K0058 | [ 30 ] | A |  | Activate with
UseK00xx=1 in the qsstat2000.ini
K0059 | K0059 | [ 30 ] | A |  | Activate with
UseK00xx=1 in the qsstat2000.ini
K0060 | K0060 | [ 30 ] | A |  | Activate with
UseK00xx=1 in the qsstat2000.ini
K0061 | K0061 | [ 10 ] | I10 |  | Activate with
UseK00xx=1 in the qsstat2000.ini
K0062 | K0062 | [ 10 ] | I10 |  | Activate with
UseK00xx=1 in the qsstat2000.ini
K0063 | K0063 | [ 10 ] | I10 |  | Activate with
UseK00xx=1 in the qsstat2000.ini
K0080 | Subgroup ID | [ 64 ] | A |  | Activate with
UseK00xx=1 in the qsstat2000.ini
K0081 | Value position in subgroup | [ 5 ] | I5 |  | Activate with UseK00xx=1 in the qsstat2000.ini
K0097 | Values GUID
K0100 | Total number of characteristics in file | [ 5 ] | I5
K0999 | No. of characteristics per part = 0 | [ 5 ] | I5
K1001 | Part number | [ 30 ] | A
K1002 | Part description | [ 80 ] | A
K1003 | Part abbreviation | [ 20 ] | A
K1004 | Part Amendment status | [ 20 ] | A
K1005 | Product | [ 40 ] | A
K1007 | Part number - short description | [ 20 ] | A
K1008 | Part type | [ 20 ] | A
K1009 | Part code | [ 20 ] | A
K1010 | Control item | [ 3 ] | I3 |  | Defined field contents
K1011 | Version | [ 20 ] | A
K1012 | ID number annex | [ 20 ] | A
K1013 | ID number index | [ 20 ] | A
K1014 | Part ident | [ 20 ] | A
K1015 | Type of test | [ 3 ] | I3
K1016 | Assembly part | [ 30 ] | A |  | N,26.8.02; Module ISR
K1017 | Test plan status | [ 3 ] | I3
K1020 | Manufacturer Catalogue | [ 5 ] | I5 |  | Catalogue-selection (see chapter 8.3)
K1021 | Manufacturer Number Text | [ 20 ] | A
K1022 | Manufacturer Description | [ 80 ] | A
K1023 | Manufacturer Number | [ 10 ] | I10 |  | change length in V10
K1030 | Material Catalogue | [ 5 ] | I5 |  | Catalogue-selection (see chapter 8.3)
K1031 | Material Number Text | [ 20 ] | A
K1032 | Material Description | [ 80 ] | A |  | change length in V10
K1033 | Material Number | [ 10 ] | I10 |  | change length in V10
K1040 | Drawing Catalogue | [ 5 ] | I5 |  | Catalogue-selection (see chapter 8.3)
K1041 | Drawing Number Text | [ 30 ] | A
K1042 | Drawing Amendment | [ 20 ] | A
K1043 | Drawing Index | [ 80 ] | A |  | change length in V10
K1044 | Drawing Number | [ 10 ] | I10 |  | change length in V10
K1045 | Drawing validity date | [ 20 ] | A
K1046 | Drawing Description | [ 80 ] | A |  | change length in V10
K1047 | Basic drawing number | [ 20 ] | A
K1048 | CAD Drawing file name | [ 80 ] | A |  | V10
K1050 | Contractor catalogue | [ 5 ] | I5 |  | Catalogue-selection (see chapter 8.3)
K1051 | Contractor Number Text | [ 20 ] | A
K1052 | Contractor Description | [ 80 ] | A |  | change length in V10
K1053 | Contract | [ 40 ] | A |  | or K0053
K1054 | Contractor Number | [ 10 ] | I10 |  | change length in V10
K1060 | Customer Catalogue | [ 5 ] | I5 |  | Catalogue-selection (see chapter 8.3)
K1061 | Customer Number Text | [ 20 ] | A
K1062 | Customer Description | [ 40 ] | A |  | change length in V10
K1063 | Customer Number | [ 5 ] | I5 |  | change length in V10
K1070 | Supplier Catalogue | [ 5 ] | I5 |  | Catalogue-selection (see chapter 8.3)
K1071 | Supplier Number Text | [ 20 ] | A
K1072 | Supplier Description | [ 40 ] | A
K1073 | Supplier Number | [ 5 ] | I5 |  | change length in V10
K1080 | Machine Catalogue | [ 5 ] | I5 |  | Catalogue-selection (see chapter 8.3)
K1081 | Machine Number Text | [ 24 ] | A
K1082 | Machine Description | [ 40 ] | A
K1083 | Machine Number | [ 5 ] | I5 |  | change length in V10
K1085 | Machine Location | [ 40 ] | A
K1086 | Work Cycle / Operation | [ 40 ] | A
K1087 | Work Cycle Description | [ 40 ] | A
K1091 | Line number | [ 20 ] | A |  | V10
K1092 | Line description | [ 40 ] | A |  | V10
K1100 | Area / Plant sector | [ 40 ] | A
K1101 | Department | [ 40 ] | A
K1102 | Workshop | [ 40 ] | A
K1103 | Cost centre | [ 40 ] | A
K1104 | Shift | [ 20 ] | A
K1105 | Division number | [ 20 ] | A |  | V10
K1106 | Department number | [ 20 ] | A |  | V10
K1107 | Workshop number | [ 20 ] | A |  | V10
K1108 | Cost centre number | [ 20 ] | A |  | V10
K1110 | Order number | [ 20 ] | A
K1111 | Goods received number | [ 20 ] | A
K1112 | Cube | [ 20 ] | A |  | V10
K1113 | Location | [ 20 ] | A |  | V10
K1114 | Device | [ 40 ] | A |  | V10
K1115 | Production date | [ 40 ] | A |  | V10
K1201 | Test Facility Number Text | [ 24 ] | A
K1202 | Test Facility Description | [ 40 ] | A
K1203 | Reason for Test | [ 80 ] | A
K1204 | Test Begin | [ 20 ] | D
K1205 | Test End | [ 20 ] | D
K1206 | Test Location | [ 40 ] | A
K1207 | Test Plan developer | [ 40 ] | A |  | V10
K1208 | Test Facility Number | [ 5 ] | I5 |  | change length in V10
K1209 | Inspection type (inspection identifier) | [ 20 ] | A
K1210 | Measurement type | [ 5 ] | I5 |  | change length in V10
K1211 | Standard master number (Text) | [ 20 ] | A |  | change length in V10
K1212 | Standard master description | [ 40 ] | A
K1215 | Standard master number | [ 5 ] | I5 |  | change length in V10
K1221 | Inspector number (Text) | [ 20 ] | A
K1222 | Inspector name | [ 40 ] | A
K1223 | Inspector number | [ 5 ] | I5 |  | change length in V10
K1230 | Gage room | [ 40 ] | A
K1231 | Measurement program number | [ 20 ] | A
K1232 | Measurement program version | [ 20 ] | A
K1301 | Client | [ 5 ] | I5
K1302 | Test batch | [ 40 ] | A
K1303 | Plant | [ 40 ] | A
K1304 | Plant number | [ 20 ] | A |  | V10
K1311 | Production order | [ 40 ] | A
K1341 | Test Plan Number Text | [ 20 ] | A
K1342 | Test Plan Name | [ 40 ] | A
K1343 | Test Plan Creation Date | [ 20 ] | A
K1344 | Test Plan Creator | [ 40 ] | A
K1350 | Output report file | [ 50 ] | A |  | Module ISR change length in V10
K1800 | user field description 1 | [ 50 ] | A
K1801 | user field type 1 | [ 1 ] | A |  | No selection field!
K1802 | user field content 1 | [ 255 ] | A |  | No selection field!
K1810 | user field description 2 | [ 50 ] | A |  | No selection field!
K1811 | user field type 2 | [ 1 ] | A |  | No selection field!
K1812 | user field content 2 | [ 255 ] | A |  | No selection field!
K1820 | user field description 3 | [ 50 ] | A |  | No selection field!
K1821 | user field type 3 | [ 1 ] | A |  | No selection field!
K1822 | user field content 3 | [ 255 ] | A |  | No selection field!
K1830 | user field description 4 | [ 50 ] | A |  | No selection field!
K1831 | user field type 4 | [ 1 ] | A |  | No selection field!
K1832 | user field content 4 | [ 255 ] | A |  | No selection field!
K1840 | user field description 5 | [ 50 ] | A |  | No selection field!
K1841 | user field type 5 | [ 1 ] | A |  | No selection field!
K1842 | user field content 5 | [ 255 ] | A |  | No selection field!
K1850 | user field description 6 | [ 50 ] | A |  | No selection field!
K1851 | user field type 6 | [ 1 ] | A |  | No selection field!
K1852 | user field content 6 | [ 255 ] | A |  | No selection field!
K1860 | user field description 7 | [ 50 ] | A |  | No selection field!
K1861 | user field type 7 | [ 1 ] | A |  | No selection field!
K1862 | user field content 7 | [ 255 ] | A |  | No selection field!
K1870 | user field description 8 | [ 50 ] | A |  | No selection field!
K1871 | user field type 8 | [ 1 ] | A |  | No selection field!
K1872 | user field content 8 | [ 255 ] | A |  | No selection field!
K1880 | user field description 9 | [ 50 ] | A |  | No selection field!
K1881 | user field type 9 | [ 1 ] | A |  | No selection field!
K1882 | user field content 9 | [ 255 ] | A |  | No selection field!
K1890 | user field description 10 | [ 50 ] | A |  | No selection field!
K1891 | user field type 10 | [ 1 ] | A |  | No selection field!
K1892 | user field content 10 | [ 255 ] | A |  | No selection field!
K1900 | Remark | [ 255 ] | A
K1997 | Part GUID |  |  |  | N, ME 5
K1998 | Internal qs-STAT configuration on the parts level (reserved) | [ 255 ] | A
K2001 | Characteristic Number | [ 20 ] | A
K2002 | Characteristic Description | [ 80 ] | A
K2003 | Characteristic Abbreviation | [ 20 ] | A
K2004 | Characteristic Type | [ 5 ] | I5 |  | Defined field contents
(e.g. variable, attribute,
ELS etc.);
K2005 | Characteristic Class | [ 5 ] | I5 |  | Defined field contents
K2006 | Control Item | [ 5 ] | I5 |  | Defined field contents
K2007 | Control Type | [ 5 ] | I5 |  | Defined field contents
K2008 | Group type | [ 5 ] | I5 |  | Defined field contents
K2009 | Measured quantity | [ 5 ] | I5 |  | Defined field contents Identifier for the type of the characteristic (e.g. Length, Form, Position etc.)
K2011 | Saved distribution | [ 5 ] | I5 |  | Defined field contents
K2013 | Natural Class width | [ 22 ] | F |  | natural class width for variable-classified charact.
K2015 | Tool wear type (Trend) | [ 3 ] | I3 |  | Defined field contents;
K2016 | 100% Measurement | [ 3 ] | I3 |  | Defined field contents;
K2017 | Alarm detection type | [ 3 ] | I3 |  | New in V10
Defined field contents
K2018 | Acceptance limit extended | [ 3 ] | I3 |  | New in V10
Defined field contents
K2019 | Ordinal Classes Catalogue | [ 5 ] | I5
K2021 | Logical Operation Formula | [ 255 ] | A |  | formula for calculation of values of a characteristic from values of other characteristics. Ex.:
m1+m2 (addition of two charact.)
K2022 | Decimal Places | [ 5 ] | I5 |  | number of decimal places in value recording
K2023 | Transformation Type | [ 3 ] | I3
K2024 | Transformation Parameter a | [ 22 ] | F
K2025 | Transformation Parameter b | [ 22 ] | F
K2026 | Transformation Parameter c | [ 22 ] | F
K2027 | Transformation Parameter d | [ 22 ] | F
K2028 | Natural distribution | [ 3 ] | I3
K2030 | Group Number / ELS-Number | [ 5 ] | I5 |  | Only for simple groupings, otherwise see K5000
K2031 | Group Element Number / ELS Number for error type of a ELS | [ 5 ] | I5 |  | Only for simple groupings, otherwise see K5000
K2035 | Calibration Date | [ --- ] | D
K2041 | Recording Type | [ 3 ] | I3 |  | flag: chosen recording
type: manual or serial interface
K2042 | Recording Device Number | [ 5 ] | I5
K2043 | Recording Device Name | [ 40 ] | A
K2044 | Recording Device Index | [ 5 ] | I5
K2045 | Recording Channel | [ 3 ] | I3
K2046 | Recording Sub-channel | [ 3 ] | I3
K2047 | Software Requirement Index | [ 3 ] | I3
K2048 | Takeover Channel | [ 3 ] | I3
K2049 | Channel Initialization-Index | [ 3 ] | I3
K2051 | Interface | [ 3 ] | I3
K2052 | Baud Rate | [ 5 ] | I5
K2053 | IRQ Number | [ 3 ] | I3
K2054 | Parity | [ 3 ] | I3
K2055 | Data bits | [ 3 ] | I3
K2056 | Stop bits | [ 3 ] | I3
K2060 | Events Catalogue (action code) | [ 5 ] | I5
K2061 | Process Parameter Catalogue | [ 5 ] | I5
K2062 | Cavity catalogue | [ 5 ] | I5 | MZ
K2063 | Machine catalogue | [ 5 ] | I5 | MZ
K2064 | Gage catalogue | [ 5 ] | I5 | MZ
K2065 | Operator catalogue | [ 5 ] | I5 | MZ
K2066 | Sub-catalogue K0061 | [ 5 ] | I5 | MZ
K2067 | Sub-catalogue K0062 | [ 5 ] | I5 | MZ
K2068 | Sub-catalogue K0063 | [ 5 ] | I5 | MZ
K2071 | Accumulating Constant | [ 22 ] | F |  | for linear
transformation when entering values according to a formula value = K2072 * input + K2071
K2072 | Multiplication factor | [ 22 ] | F
K2073 | Dimension of the calibration master | [ 22 ] | F
K2074 | Actual offset for calibration measurements | [ 22 ] | F
K2075 | Amplification factor for calibration measurements | [ 22 ] | F
K2076 | Calibration Date | [ --- ] | D
K2080 | Characteristic status (activated, deactivated) | [ 5 ] | I |  | Defined field contents
K2091 | Characteristic index | [ 20 ] | A
K2092 | Characteristic text | [ 50 ] | A
K2093 | Processing status | [ 80 ] | A
K2095 | Element Code | [ 40 ] | A
K2096 | Element Index | [ 20 ] | A
K2097 | Element Text | [ 50 ] | A
K2098 | Element address | [ 20 ] | A
K2100 | Target Value | [ 22 ] | F |  | objective measure; for attribute characteristics use target as absolute value (e.g. 0.001)
K2101 | Nominal Value | [ 22 ] | F |  | drawing measure, nominal value will be referred to when calculating the specification limits from the entered allowance
K2102 | Pmax | [ 22 ] | F |  | for Cpk values with
attribute characteristics
K2103 | Tolerance class | [ 2 ] | A
K2104 | Tolerance value | [ 3 ] | I3
K2105 | Parts OK at Censoring | [ 5 ] | I5 |  | Module RB
K2110 | Lower Specification Limit | [ 22 ] | F
K2111 | Upper Specification Limit | [ 22 ] | F
K2112 | Lower Allowance | [ 22 ] | F
K2113 | Upper Allowance | [ 22 ] | F
K2114 | Lower Scrap Limit | [ 22 ] | F
K2115 | Upper Scrap Limit | [ 22 ] | F
K2116 | Lower acceptance limit | [ 22 ] | F |  | V10
K2117 | Upper acceptance limit | [ 22 ] | F |  | V10
K2120 | Lower Limit type | [ 3 ] | I3 |  | Defined field contents Natural boundary or
limit
K2121 | Upper Limit type | [ 3 ] | I3 |  | Defined field contents Natural boundary or
limit
K2130 | Lower Plausibility Limit | [ 22 ] | F
K2131 | Upper Plausibility Limit | [ 22 ] | F
K2135 | Lower Class Limit | [ 22 ] | F
K2136 | Upper Class Limit | [ 22 ] | F
K2137 | Number of Classes | [ 3 ] | I3
K2138 | Classification source | [ 3 ] | I3
K2139 | Classification Model source | [ 3 ] | I3
K2141 | Unit | [ 5 ] | I5 |  | number of selected unit
(e.g. from catalogues)
K2142 | Unit Description | [ 20 ] | A |  | Text
K2143 | Unit relative axis | [ 20 ] | A
K2144 | Addition constant relative axis | [ 22 ] | F
K2145 | Multiplication factor relative axis | [ 22 ] | F
K2146 | Decimal places relative axis | [ 3 ] | I3
K2151 | Tolerance (as Text) | [ 20 ] | A
K2152 | Calculated Tolerance | [ 22 ] | F
K2160 | Batch size | [ 5 ] | I5
K2161 | Re-work cost | [ 22 ] | F |  | cost for parts to be reworked
K2162 | Rejects cost | [ 22 ] | F
K2163 | Error cost | [ 22 ] | F
K2170 | Censoring point in Time | [ 22 ] | F |  | Module RB
K2171 | Extrapolation | [ 22 ] | F |  | Module RB
K2172 | Permitted failure rate | [ 22 ] | F |  | Module RB
K2173 | Failure free time | [ 22 ] | F |  | Module RB
K2174 | Parts in the field | [ 3 ] | I3
K2175 | Conditions for frequency sums | [ 3 ] | I3 | MZ
K2176 | Life distance after Eckel | [ 3 ] | I3 | MZ
K2177 | Life time X1 | [ 22 ] | F | MZ
K2178 | Life time X2 | [ 22 ] | F | MZ
K2180 | Weibull Parameter b | [ 22 ] | F | MZ
K2181 | Weibull Parameter T | [ 22 ] | F | MZ
K2182 | Sum probability (B(x1)) | [ 22 ] | F | MZ
K2183 | Sum probability (B(x2)) | [ 22 ] | F | MZ
K2185 | Number of parts in the field (for Eckel method) | [ 10 ] | I10 | MZ
K2186 | Usage time for parts in the field (for Eckel method) | [ 22 ] | F | MZ
K2201 | Process Variation | [ 22 ] | F |  | Module GC
K2202 | Evaluation Type | [ 3 ] | I3 |  | Defined field contents (e.g. Type 1, Type 2 etc. - see chapter 4.1)
K2205 | Number of parts | [ 5 ] | I5 |  | Module GC
| Number of standards |  |  |  | VDA 5
K2206 | Number of devices | [ 5 ] | I5 | MZ | Modul GC / VDA5 new
K2207 | Number of test intervals | [ 5 ] | I5 | MZ | Modul GC / VDA5 new
K2210 | Master Catalogue | [ 5 ] | I5 |  | Catalogue-selection
(see chapter 8.3)
Module GC
K2211 | Master Number Text: | [ 40 ] | A
K2212 | Master Description | [ 40 ] | A
K2213 | Master Actual Value | [ 22 ] | F |  | Module GC Type 1
K2214 | Master Temperature | [ 22 ] | F
K2215 | Master Number | [ 5 ] | I5
K2216 | Master –Serial number | [ 20 ] | A
K2217 | Master Manufacturer | [ 80 ] | A
K2220 | Number of Operators | [ 5 ] | I5 |  | Module GC
K2221 | Number of Trials | [ 5 ] | I5
K2222 | No. of Reference Measurements | [ 5 ] | I5 |  | Module GC
K2225 | Determined Cg value | [ 22 ] | F
K2226 | Determined Cgk value | [ 22 ] | F
K2227 | Deviation GC Type 3 – GC Type 1 | [ 22 ] | F |  | module GC CNOMO
K2228 | Sg Type 1 - Stability | [ 22 ] | F |  | module GC Stability
K2243 | Drawing file name | [ 80 ] | A
K2244 | Drawing Reference point X | [ 5 ] | I5
K2245 | Drawing Reference point Y | [ 5 ] | I5
K2246 | Drawing Reference point Z | [ 5 ] | I5
K2261 | Reference Part number | [ 40 ] | A
K2262 | Reference Part description | [ 40 ] | A
K2263 | Reference Part actual value | [ 22 ] | F
K2264 | Reference Part temperature | [ 22 ] | F
K2265 | Reference Part number (num) | [ 3 ] | I3
K2266 | Reference Part serial number | [ 40 ] | A
K2281 | Calibration Part Number middle | [ 40 ] | A
K2282 | Calibration Part Description middle | [ 40 ] | A
K2283 | Calibration Part actual value middle | [ 22 ] | F
K2284 | Calibration Part temperature middle | [ 22 ] | F
K2285 | Calibration Part number (num) middle | [ 3 ] | I3
K2286 | Calibration Part serial number middle | [ 40 ] | A
K2301 | Machine Number Text | [ 20 ] | A
K2302 | Machine Description | [ 40 ] | A
K2303 | Department / Cost centre | [ 40 ] | A
K2304 | Machine Location | [ 40 ] | A
K2305 | Machine Number | [ 5 ] | I5
K2306 | Area / Plant sector | [ 40 ] | A
K2307 | PTM Number | [ 40 ] | A
K2311 | Production Type Text (Operation) | [ 20 ] | A
K2312 | Production Type Description | [ 40 ] | A
K2313 | Production Type Number | [ 5 ] | I5
K2320 | Contract Number | [ 20 ] | A
K2321 | Contractor Number Text | [ 20 ] | A
K2322 | Contractor Name | [ 40 ] | A
K2323 | Contractor Number | [ 5 ] | I5
K2331 | Work piece Number Text | [ 20 ] | A
K2332 | Work piece Description | [ 40 ] | A
K2333 | Work piece Number | [ 5 ] | I5
K2341 | Test plan number Text | [ 20 ] | A
K2342 | Test plan name | [ 40 ] | A
K2343 | Test plan creation date | [ 20 ] | D
K2344 | Test plan creator | [ 40 ] | A
K2401 | Gage Number Text | [ 40 ] | A
K2402 | Gage Description | [ 40 ] | A
K2403 | Gage group | [ 20 ] | A
K2404 | Gage resolution | [ 22 ] | F
K2405 | Gage Number | [ 5 ] | I5
K2406 | Gage manufacturer | [ 40 ] | A
K2407 | SPC device number | [ 20 ] | A
K2408 | SPC device description | [ 40 ] | A
K2409 | SPC device type | [ 20 ] | A
K2410 | Test location | [ 40 ] | A
K2411 | Test Begin | [ 40 ] | D
K2412 | Test End | [ 40 ] | D
K2413 | Gage graphic | [ 80 ] | A
K2415 | Gage serial number | [ 20 ] | A
K2416 | Display device | [ 40 ] | A
K2421 | Operator Number Text | [ 20 ] | A
K2422 | Operator Name | [ 40 ] | A
K2423 | Operator Number | [ 5 ] | I5
K2430 | Sampling type | [ 5 ] | I5 |  | Module ISR, defined field contents
K2432 | Individual value output | [ 5 ] | I5 |  | Module ISR, defined field contents
K2434 | Proof of Process capability | [ 5 ] | I5 |  | Module ISR, defined field contents
K2436 | Test Frequency | [ 10 ] | A |  | Module ISR
K2438 | Quantity Tested | [ 10 ] | A |  | Module ISR
K2440 | Assembly Component | [ 40 ] | A |  | Module ISR
K2442 | Assembly Component mass | [ 12 ] | A |  | Module ISR
K2444 | Assembly Component material | [ 40 ] | A |  | Module ISR
K2446 | Supplier’s product description | [ 40 ] | A |  | Module ISR
K2448 | Assembly Component manufacturer | [ 40 ] | A |  | Module ISR
K2501 | Dimension attribute | [ 3 ] | I3 |  | defined field contents
K2502 | Tolerance display format | [ 3 ] | I3 |  | defined field contents
K2503 | Dimension type | [ 3 ] | I3 |  | defined field contents
K2504 | Drawing change status | [ 3 ] | I3 |  | defined field contents
K2505 | View description | [ 20 ] | A | MZ
K2506 | Sheet number | [ 3 ] | I3 | MZ
K2507 | Drawing field character | [ 2 ] | A | MZ
K2508 | Drawing field number | [ 3 ] | I3 | MZ
K2509 | Sheet description | [ 40 ] | A | MZ
K2511 | Reference 1 | [ 20 ] | A | MZ
K2512 | Reference 2 | [ 20 ] | A | MZ
K2513 | Reference 3 | [ 20 ] | A | MZ
K2514 | Reference 4 | [ 20 ] | A | MZ
K2515 | Reference 5 | [ 20 ] | A | MZ
K2516 | Reference 6 | [ 20 ] | A | MZ
K2517 | Reference 7 | [ 20 ] | A | MZ
K2518 | Reference 8 | [ 20 ] | A | MZ
K2519 | Reference 9 | [ 20 ] | A | MZ
K2520 | Reference System | [ 20 ] | A | MZ
K2521 | Reference x direction | [ 22 ] | F | MZ
K2522 | Reference y direction | [ 22 ] | F | MZ
K2523 | Reference z direction | [ 22 ] | F | MZ
K2524 | CAD internal reference | [ 20 ] | A | MZ
K2525 | Rotation matrix | [ 255 ] | A | MZ
K2526 | CAD detail | [ 255 ] | A | MZ
K2630 | Calibration Uncertainty | [ 22 ] | F | MZ
K2646 | Component type | [ 10 ] | I10 |  | defined field contents
K2654 | VDA 5 Version | [ 3 ] | I3 | MZ
K2800 | user field description 1 | [ 50 ] | A |  | No selection field!
K2801 | user field type 1 | [ 1 ] | A |  | No selection field!
K2802 | user field contents 1 | [ 255 ] | A |  | No selection field!
K2810 | user field description 2 | [ 50 ] | A |  | No selection field!
K2811 | user field type 2 | [ 1 ] | A |  | No selection field!
K2812 | user field contents 2 | [ 255 ] | A |  | No selection field!
K2820 | user field description 3 | [ 50 ] | A |  | No selection field!
K2821 | user field type 3 | [ 1 ] | A |  | No selection field!
K2822 | user field contents 3 | [ 255 ] | A |  | No selection field!
K2830 | user field description 4 | [ 50 ] | A |  | No selection field!
K2831 | user field type 4 | [ 1 ] | A |  | No selection field!
K2832 | user field contents 4 | [ 255 ] | A |  | No selection field!
K2840 | user field description 5 | [ 50 ] | A |  | No selection field!
K2841 | user field type 5 | [ 1 ] | A |  | No selection field!
K2842 | user field contents 5 | [ 255 ] | A |  | No selection field!
K2850 | user field description 6 | [ 50 ] | A |  | No selection field!
K2851 | user field type 6 | [ 1 ] | A |  | No selection field!
K2852 | user field contents 6 | [ 255 ] | A |  | No selection field!
K2860 | user field description 7 | [ 50 ] | A |  | No selection field!
K2861 | user field type 7 | [ 1 ] | A |  | No selection field!
K2862 | user field contents 7 | [ 255 ] | A |  | No selection field!
K2870 | user field description 8 | [ 50 ] | A |  | No selection field!
K2871 | user field type 8 | [ 1 ] | A |  | No selection field!
K2872 | user field contents 8 | [ 255 ] | A |  | No selection field!
K2880 | user field description 9 | [ 50 ] | A |  | No selection field!
K2881 | user field type 9 | [ 1 ] | A |  | No selection field!
K2882 | user field contents 9 | [ 255 ] | A |  | No selection field!
K2890 | user field description 10 | [ 50 ] | A |  | No selection field!
K2891 | user field type 10 | [ 1 ] | A |  | No selection field!
K2892 | user field contents 10 | [ 255 ] | A |  | No selection field!
K2900 | Remark | [255] | A
K2901 | Test Conditions | [ 80 ] | A |  | within Measurement System Analysis saving of test conditions in text form
K2997 | Characteristic GUID
K2998 | internal qs-STAT configuration | [255] | A
K2999 | internal qs-STAT configuration | [ 10 ] | I10
K3001 | Test Report Number Supplier | [ 20 ] | A |  | Module ISR
K3002 | Test Report Description Supplier | [ 30 ] | A |  | Module ISR
K3003 | ID number supplier | [ 20 ] | A |  | Module ISR
K3004 | Test Report Version Supplier | [ 20 ] | A |  | Module ISR
K3005 | Test Report Issue (Supplier) | [ 20 ] | A |  | Module ISR
K3006 | Supplier Reference | [ 20 ] | A |  | Module ISR
K3010 | Supplier Number | [ 5 ] | I5 |  | Module ISR
K3011 | Supplier Number | [ 20 ] | A |  | Module ISR
K3020 | Initial Sampling | [ 5 ] | I5 |  | Module ISR; defined field contents
K3021 | Subsequent sampling | [ 5 ] | I5 |  | Module ISR; defined field contents
K3022 | Other samples | [ 5 ] | I5 |  | Module ISR; defined field contents
K3023 | Other samples Text | [ 40 ] | A |  | Module ISR
K3025 | Repeat Presentation Number | [ 20 ] | A |  | Module ISR
K3030 | Installations (test types) | [ 30 ] | A |  | Module ISR; defined field contents
K3031 | Other installations (test types) | [ 40 ] | A |  | Module ISR
K3035 | Reason for sampling | [ 50 ] | A |  | Module ISR; defined field contents
K3036 | other - please specify | [ 40 ] | A |  | Module ISR
K3037 | Requested submission level | [ 5 ] | I5 |  | Module ISR; defined field contents
K3040 | Process capability | [ 5 ] | I5 |  | Module ISR; defined field contents
K3050 | Identification number supplier | [ 30 ] | A |  | Module ISR
K3052 | Designation supplier | [ 50 ] | A |  | Module ISR
K3055 | Drawing number supplier | [ 20 ] | A |  | Module ISR
K3056 | Status supplier | [ 20 ] | A |  | Module ISR
K3057 | Date supplier | -- | D |  | Module ISR
K3058 | Modification number supplier | [ 20 ] | A |  | Module ISR
K3070 | Order number supplier | [ 30 ] | A |  | Module ISR
K3071 | Call number supplier | [ 30 ] | A |  | Module ISR
K3077 | Order date supplier | -- | D |  | Module ISR
K3078 | Call date supplier | -- | D |  | Module ISR
K3080 | Delivery order number supplier | [ 30 ] | A |  | Module ISR
K3087 | Delivery order date supplier | -- | D |  | Module ISR
K3100 | Article number | [ 30 ] | A |  | Module ISR
K3101 | Quantity supplied | [ 20 ] | A |  | Module ISR
K3102 | Delivery unit | [ 20 ] | A |  | Module ISR
K3103 | Number of samples | [ 20 ] | A |  | Module ISR
K3105 | batch number | [ 20 ] | A |  | Module ISR
K3106 | Cavity number | [ 20 ] | A |  | Module ISR
K3107 | Tool number | [ 20 ] | A |  | Module ISR
K3108 | Restricted Substances | [ 5 ] | I5 |  | Module ISR; defined field contents
K3109 | Plastic Parts | [ 5 ] | I5 |  | Module ISR; defined field contents
K3110 | Sample weight (supplier) | [ 20 ] | A |  | Module ISR
K3112 | carried out | [ 30 ] | A |  | Module ISR; defined field contents
K3113 | Application | [ 30 ] | A |  | Module ISR
K3115 | Control item | [ 5 ] | I5 |  | Module ISR; defined field contents
K3117 | Checking Aid No. | [ 20 ] | A |  | Module ISR
K3118 | Change Level (Checking Aid No.) | [ 20 ] | A |  | Module ISR
K3119 | Date (Checking Aid No.) | -- | D |  | Module ISR
K3150 | Creator (supplier) | [ 5 ] | I5 |  | Module ISR
K3160 | Signature Creator | [ 30 ] | A |  | Module ISR
K3167 | Date Creator Signature | -- | D |  | Module ISR
K3180 | Specification documents | [1000] | M |  | Module ISR
K3186 | Production rate time base (hours) | [ 20 ] | A |  | Module ISR
K3187 | Production rate / 8 hours | [ 20 ] | A |  | Module ISR
K3188 | Mold / Cav. / Prod. | [ 20 ] | A |  | Module ISR
K3190 | Remark supplier | [1000] | M |  | Module ISR
K3200 | Production order number | [ 30 ] | A |  | Module ISR
K3210 | Test order number | [ 30 ] | A |  | Module ISR
K3281 | Remark functional test (supplier) | [1000] | M |  | Module ISR
K3282 | Remark dimensional test (supplier) | [1000] | M |  | Module ISR
K3283 | Remark material test (supplier) | [1000] | M |  | Module ISR
K3284 | Remark Reliability study | [1000] | M |  | Module ISR
K3285 | Remark Process capability study | [1000] | M |  | Module ISR
K3293 | Remark appearance | [1000] | M |  | Module ISR
K3296 | Remark Components | [1000] | M |  | Module ISR
K3298 | Remark attribute test | [1000] | M |  | Module ISR
K3301 | Test report number customer | [ 20 ] | A |  | Module ISR
K3302 | Test report description customer | [ 30 ] | A |  | Module ISR
K3303 | Identification number customer | [ 20 ] | A |  | Module ISR
K3304 | Test report version customer | [ 20 ] | A |  | Module ISR
K3306 | Reference customer | [ 20 ] | A |  | Module ISR
K3310 | Customer number | [ 5 ] | I5 |  | Module ISR
K3350 | Classification number customer | [ 30 ] | A |  | Module ISR
K3352 | Designation customer | [ 50 ] | A |  | Module ISR
K3355 | Drawing number customer | [ 20 ] | A |  | Module ISR
K3356 | Status customer | [ 20 ] | A |  | Module ISR
K3357 | Date acceptance | -- | D |  | Module ISR
K3358 | Amendment number customer | [ 20 ] | A |  | Module ISR
K3372 | Incoming goods number | [ 30 ] | A |  | Module ISR
K3379 | Incoming goods date | -- | D |  | Module ISR
K3380 | Delivery note number customer | [ 20 ] | A |  | Module ISR
K3387 | Delivery note date customer | -- | D |  | Module ISR
K3390 | Discharge location | [ 30 ] | A |  | Module ISR
K3404 | Acceptance procedure | [ 30 ] | A |  | Module ISR
K3410 | Sample weight customer | [ 20 ] | A |  | Module ISR
K3420 | Overall decision | [ 5 ] | I5 |  | Module ISR; defined field contents
K3421 | Decision functional test | [ 5 ] | I5 |  | Module ISR; defined field contents
K3422 | Decision dimensional test | [ 5 ] | I5 |  | Module ISR; defined field contents
K3423 | Decision material test | [ 5 ] | I5 |  | Module ISR; defined field contents
K3424 | Decision Reliability | [ 5 ] | I5 |  | Module ISR; defined field contents
K3425 | Decision Process Capability | [ 5 ] | I5 |  | Module ISR; defined field contents
K3433 | Decision visual test | [ 5 ] | I5 |  | Module ISR; defined field contents
K3436 | Decision Components | [ 5 ] | I5 |  | N,10.10.02; Module ISR; defined field contents
K3438 | Decision attribute test | [ 5 ] | I5 |  | Module ISR; defined field contents
K3439 | other decision | [ 20 ] | A |  | Module ISR
K3440 | The Results for | [ 20 ] | A |  | Module ISR; defined field contents
K3442 | meet all drawing and specif. | [ 5 ] | I5 |  | Module ISR; defined field contents
requmts.
K3445 | Deviation Permit Number | [ 50 ] | A |  | Module ISR
K3447 | Date (Additional Engineering Changes) | -- | D |  | Module ISR
K3450 | Test Report Creator (Customer) | [ 50 ] | A |  | Module ISR
K3451 | Name Customer | [ 20 ] | A |  | Module ISR
K3460 | Signature Customer | [ 20 ] | A |  | Module ISR
K3467 | Signature date customer | -- | D |  | Module ISR
K3470 | Buyer | [ 5 ] | I5 |  | Module ISR
K3481 | Conditions | [1000] | M |  | Module ISR
K3490 | Remark Customer | [1000] | M |  | Module ISR
K3560 | Name of inspection facility | [ 30 ] | A |  | Module ISR
K3561 | Functional inspection facility | [ 30 ] | A |  | Module ISR
K3562 | Dimensional inspection | [ 30 ] | A |  | Module ISR
K3563 | Material inspection facility | [ 30 ] | A |  | Module ISR
K3564 | (spare for:) Reliability, inspection facility | [ 30 ] | A |  | Module ISR
K3565 | (spare for:) Visual test, inspection facility | [ 30 ] | A |  | Module ISR
K3566 | (spare for:) Attribute test, inspection facility | [ 30 ] | A |  | Module ISR
K3569 | (spare for:) Misc. test, inspection facility | [ 30 ] | A |  | Module ISR
K3581 | Remark Functional Test (customer) | [1000] | M |  | Module ISR
K3582 | Remark Dimensional Test (customer) | [1000] | M |  | Module ISR
K3583 | Remark Material Test (customer) | [1000] | M |  | N,29.8.02; Module ISR
K3600 | Test Report Type | [ 5 ] | I5 |  | Module ISR
K3601 | Test Report Name/Description | [ 30 ] | A |  | Module ISR
K3602 | Input Mask File | [ 50 ] | A |  | Module ISR
K3610 | Modified by | [ 50 ] | A |  | Module ISR
K3617 | Modification Date | -- | D |  | Module ISR
K3650 | Processing Status of the Initial | [ 3 ] | I3 |  | N, ME5; Module ISR
Sample
K3701 | Distribution List 1 | [ 5 ] | I5 |  | Module ISR; defined field contents
K3702 | Distribution List 2 | [ 5 ] | I5 |  | Module ISR; defined field contents
K3703 | Distribution List 3 | [ 5 ] | I5 |  | Module ISR; defined field contents
K3704 | Distribution List 4 | [ 5 ] | I5 |  | Module ISR; defined field contents
K3705 | Distribution List 5 | [ 5 ] | I5 |  | Module ISR; defined field contents
K3706 | Distribution List 6 | [ 5 ] | I5 |  | Module ISR; defined field contents
K3707 | Distribution List 7 | [ 5 ] | I5 |  | Module ISR; defined field contents
K3708 | Distribution List 8 | [ 5 ] | I5 |  | Module ISR; defined field contents
K3709 | Distribution List 9 | [ 5 ] | I5 |  | Module ISR; defined field contents
K3710 | Distribution List 10 | [ 5 ] | I5 |  | Module ISR; defined field contents
K3711 | Distribution List 11 | [ 5 ] | I5 |  | Module ISR; defined field contents
K3712 | Distribution List 12 | [ 5 ] | I5 |  | Module ISR; defined field contents
K3713 | Distribution List 13 | [ 5 ] | I5 |  | Module ISR; defined field contents
K3714 | Distribution List 14 | [ 5 ] | I5 |  | Module ISR; defined field contents
K3750 | Hazardous Material acc. to ChemG/GefStoffV? | [ 5 ] | I5 |  | Module ISR; defined field contents
K3752 | Build-up of hazardous material with proper handling? | [ 5 ] | I5 |  | Module ISR; defined field contents
K3754 | Dangerous Goods per Traffic Law | [ 5 ] | I5 |  | Module ISR; defined field contents
K3756 | Water Endangering Goods per Water Act | [ 5 ] | I5 |  | Module ISR; defined field contents
K3757 | Water Endangering Class | [ 20 ] | A |  | Module ISR
K3758 | Quantity of Water Endangering Goods | [ 20 ] | A |  | Module ISR
K3760 | Component with Biocides | [ 5 ] | I5 |  | Module ISR; defined field contents
K3761 | Biocides Level | [ 50 ] | A |  | Module ISR
K3763 | Does disposal result in waste with EWC code? | [ 5 ] | I5 |  | Module ISR; defined field contents
K3764 | EWC code | [ 20 ] | A |  | Module ISR
K3780 | Drawing name 2 | [ 120 ] | A |  | New in V10
K3781 | Drawing name 3 | [ 120 ] | A |  | New in V10
K3782 | Drawing name 4 | [ 120 ] | A |  | New in V10
K5001 | Group number (text) | [ 30 ] | A |  | For grouping of characteristics
K5002 | Group description | [ 80 ] | A |  | For grouping of characteristics
K5003 | Group short description | [ 20 ] | A |  | For grouping of characteristics
K5007 | Group number- short description | [ 20 ] | A
K5045 | Sketch file name | [ 80 ] | A
K5090 | Remark | [ 255 ] | A
K5098 | internal qs-STAT configuration | [ 254 ] | A
K5101 | Part as part of a group | [ 5 ] | I5 |  | For grouping of characteristics
K5102 | Characteristic as part of a group | [ 5 ] | I5 |  | For grouping of characteristics
K5103 | Group as part of a group | [ 5 ] | I5 |  | For grouping of characteristics
K5111 | Parts group | [ 5 ] | I5 |  | For grouping of characteristics
K5112 | Characteristics group | [ 5 ] | I5 |  | For grouping of characteristics
K5113 | Group element | [ 5 ] | I5 |  | For grouping of characteristics
K8006 | Lower alarm limit (location) | [ 22 ] | F
K8007 | Upper alarm limit (location) | [ 22 ] | F
K8010 | Chart Type and additional attributes (location) | [ --- ] | S |  | defined field contents
K8011 | Central Position (location) | [ 22 ] | F
K8012 | Lower Control Limit LCL (location) | [ 22 ] | F
K8013 | Upper Control Limit UCL (location) | [ 22 ] | F
K8014 | Lower Warning Limit LWL (location) | [ 22 ] | F
K8015 | Upper Warning Limit UWL | [ 22 ] | F
(location)
K8106 | Lower Alarm limit (variation) | [ 22 ] | F
K8107 | Upper Alarm limit (variation) | [ 22 ] | F
K8110 | Chart Type and additional attributes (variation) | [ --- ] | S |  | defined field contents
K8111 | Central Position (variation) | [ 22 ] | F
K8112 | Lower Control limit LCL (variation) | [ 22 ] | F
K8113 | Upper Control Limit UCL (variation) | [ 22 ] | F
K8114 | Lower Warning Limit LWL (variation) | [ 22 ] | F
K8115 | Upper Warning Limit UWL | [ 22 ] | F
(variation)
K8500 | Subgroup size (total) | [ 5 ] | I5 |  | -
K8501 | Subgroup type | [ 3 ] | I3 |  | Defined field contents (fixed, moving)
K8502 | Subgroup frequency | [ 40 ] | A |  | text indication of frequency
K8503 | stable subgroup size | [ 3 ] | I3 |  | Defined field contents (only for attribute tests)
K8504 | Subgroup frequency | [ 5 ] | I5
K8505 | Number of parts (attribute) | [ 5 ] | I5 |  | Only for attribute tests target; actual scope K0020
K8520 | required Cpk value | [ 22 ] | F
| Capability ration limit in % |  |  |  | VDA 5
K8521 | required Cp value | [ 22 ] | F
K8522 | fixed Cpk value | [ 22 ] | F
K8523 | fixed Cp value | [ 22 ] | F
K8524 | required CAM value | [ 22 ] | F
K8525 | Required non-critical Capability Index | [ 22 ] | F
K8530 | Process Stability | [ 5 ] | I5 |  | Module ISR; defined field contents
K8531 | Recorded Process Capability (Cp) | [ 22 ] | F |  | Module ISR
K8532 | Recorded Process Capability (Cpk) | [ 22 ] | F |  | Module ISR
K8540 | Evaluation | [ 5 ] | I5 |  | Module ISR
K8600 | Correction Strategy | [ 3 ] | I3 |  | Valid for post-process measurement systems
K8610 | Lower Correction Limit | [ 22 ] | F |  | Valid for post-process measurement systems
K8611 | Upper Correction Limit | [ 22 ] | F |  | Valid for post-process measurement systems
K8612 | Buffer size | [ 3 ] | I3 |  | Valid for post-process measurement systems
K8613 | Correction target value | [ 22 ] | F |  | Valid for post-process measurement systems

## Description Values
Key | Field description | Length | Typ | DB | Remarks
K0001 | Values | [ 22 ] | F
K0002 | attribute | [ 5 ] | I5 |  | e.g. 0=valid,
255=empty data field etc.
K0004 | Time/Date | [ --- ] | D
K0005 | Events | [ --- ] | S |  | Catalogue based
K0006 | Batch number / Ident number | [ 14 ] | A
K0007 | Cavity number / Spindle number | [ 10 ] | I10 |  | Catalogue based
K0008 | Operator name | [ 10 ] | I10 |  | Catalogue based
K0009 | Text | [ 255 ] | A
K0010 | Machine number | [ 10 ] | I10 |  | Catalogue based
K0011 | Process parameter | [ --- ] | S |  | Catalogue based
K0012 | Gage number | [ 10 ] | I10 |  | Catalogue based
K0014 | Part Ident | [ 40 ] | A
K0015 | Reason for test | [ 5 ] | I5 |  | Def. field contents
K0016 | Production number | [ 30 ] | A
K0017 | Work piece fixture number | [ 30 ] | A
K0020 | Subgroup size | [ 5 ] | I5 |  | Only for attribute checks
K0021 | No. of errors | [ 5 ] | I5 |  | Only for attribute checks
K0053 | Order number | [ 20 ] | A
K0054 | K0054 | [ 30 ] | A |  | Activate with
UseK00xx=1 in the qsstat2000.ini
K0055 | K0055 | [ 30 ] | A |  | Activate with
UseK00xx=1 in the qsstat2000.ini
K0056 | K0056 | [ 30 ] | A |  | Activate with UseK00xx=1 in the qsstat2000.ini
K0057 | K0057 | [ 30 ] | A |  | Activate with
UseK00xx=1 in the qsstat2000.ini
K0058 | K0058 | [ 30 ] | A |  | Activate with
UseK00xx=1 in the qsstat2000.ini
K0059 | K0059 | [ 30 ] | A |  | Activate with
UseK00xx=1 in the qsstat2000.ini
K0060 | K0060 | [ 30 ] | A |  | Activate with
UseK00xx=1 in the qsstat2000.ini
K0061 | K0061 | [ 10 ] | I10 |  | Activate with
UseK00xx=1 in the qsstat2000.ini
K0062 | K0062 | [ 10 ] | I10 |  | Activate with
UseK00xx=1 in the qsstat2000.ini
K0063 | K0063 | [ 10 ] | I10 |  | Activate with
UseK00xx=1 in the qsstat2000.ini
K0080 | Subgroup ID | [ 64 ] | A |  | Activate with
UseK00xx=1 in the qsstat2000.ini
K0081 | Value position in subgroup | [ 5 ] | I5 |  | Activate with UseK00xx=1 in the qsstat2000.ini
K0097 | Values GUID
K0100 | Total number of characteristics in file | [ 5 ] | I5
K0999 | No. of characteristics per part = 0 | [ 5 ] | I5

## Part
Key | Field description | Length | Typ | DB | Remarks
K1001 | Part number | [ 30 ] | A
K1002 | Part description | [ 80 ] | A
K1003 | Part abbreviation | [ 20 ] | A
K1004 | Part Amendment status | [ 20 ] | A
K1005 | Product | [ 40 ] | A
K1007 | Part number - short description | [ 20 ] | A
K1008 | Part type | [ 20 ] | A
K1009 | Part code | [ 20 ] | A
K1010 | Control item | [ 3 ] | I3 |  | Defined field contents
K1011 | Version | [ 20 ] | A
K1012 | ID number annex | [ 20 ] | A
K1013 | ID number index | [ 20 ] | A
K1014 | Part ident | [ 20 ] | A
K1015 | Type of test | [ 3 ] | I3
K1016 | Assembly part | [ 30 ] | A |  | N,26.8.02; Module ISR
K1017 | Test plan status | [ 3 ] | I3
K1020 | Manufacturer Catalogue | [ 5 ] | I5 |  | Catalogue-selection (see chapter 8.3)
K1021 | Manufacturer Number Text | [ 20 ] | A
K1022 | Manufacturer Description | [ 80 ] | A
K1023 | Manufacturer Number | [ 10 ] | I10 |  | change length in V10
K1030 | Material Catalogue | [ 5 ] | I5 |  | Catalogue-selection (see chapter 8.3)
K1031 | Material Number Text | [ 20 ] | A
K1032 | Material Description | [ 80 ] | A |  | change length in V10
K1033 | Material Number | [ 10 ] | I10 |  | change length in V10
K1040 | Drawing Catalogue | [ 5 ] | I5 |  | Catalogue-selection (see chapter 8.3)
K1041 | Drawing Number Text | [ 30 ] | A
K1042 | Drawing Amendment | [ 20 ] | A
K1043 | Drawing Index | [ 80 ] | A |  | change length in V10
K1044 | Drawing Number | [ 10 ] | I10 |  | change length in V10
K1045 | Drawing validity date | [ 20 ] | A
K1046 | Drawing Description | [ 80 ] | A |  | change length in V10
K1047 | Basic drawing number | [ 20 ] | A
K1048 | CAD Drawing file name | [ 80 ] | A |  | V10
K1050 | Contractor catalogue | [ 5 ] | I5 |  | Catalogue-selection (see chapter 8.3)
K1051 | Contractor Number Text | [ 20 ] | A
K1052 | Contractor Description | [ 80 ] | A |  | change length in V10
K1053 | Contract | [ 40 ] | A |  | or K0053
K1054 | Contractor Number | [ 10 ] | I10 |  | change length in V10
K1060 | Customer Catalogue | [ 5 ] | I5 |  | Catalogue-selection (see chapter 8.3)
K1061 | Customer Number Text | [ 20 ] | A
K1062 | Customer Description | [ 40 ] | A |  | change length in V10
K1063 | Customer Number | [ 5 ] | I5 |  | change length in V10
K1070 | Supplier Catalogue | [ 5 ] | I5 |  | Catalogue-selection (see chapter 8.3)
K1071 | Supplier Number Text | [ 20 ] | A
K1072 | Supplier Description | [ 40 ] | A
K1073 | Supplier Number | [ 5 ] | I5 |  | change length in V10
K1080 | Machine Catalogue | [ 5 ] | I5 |  | Catalogue-selection (see chapter 8.3)
K1081 | Machine Number Text | [ 24 ] | A
K1082 | Machine Description | [ 40 ] | A
K1083 | Machine Number | [ 5 ] | I5 |  | change length in V10
K1085 | Machine Location | [ 40 ] | A
K1086 | Work Cycle / Operation | [ 40 ] | A
K1087 | Work Cycle Description | [ 40 ] | A
K1091 | Line number | [ 20 ] | A |  | V10
K1092 | Line description | [ 40 ] | A |  | V10
K1100 | Area / Plant sector | [ 40 ] | A
K1101 | Department | [ 40 ] | A
K1102 | Workshop | [ 40 ] | A
K1103 | Cost centre | [ 40 ] | A
K1104 | Shift | [ 20 ] | A
K1105 | Division number | [ 20 ] | A |  | V10
K1106 | Department number | [ 20 ] | A |  | V10
K1107 | Workshop number | [ 20 ] | A |  | V10
K1108 | Cost centre number | [ 20 ] | A |  | V10
K1110 | Order number | [ 20 ] | A
K1111 | Goods received number | [ 20 ] | A
K1112 | Cube | [ 20 ] | A |  | V10
K1113 | Location | [ 20 ] | A |  | V10
K1114 | Device | [ 40 ] | A |  | V10
K1115 | Production date | [ 40 ] | A |  | V10
K1201 | Test Facility Number Text | [ 24 ] | A
K1202 | Test Facility Description | [ 40 ] | A
K1203 | Reason for Test | [ 80 ] | A
K1204 | Test Begin | [ 20 ] | D
K1205 | Test End | [ 20 ] | D
K1206 | Test Location | [ 40 ] | A
K1207 | Test Plan developer | [ 40 ] | A |  | V10
K1208 | Test Facility Number | [ 5 ] | I5 |  | change length in V10
K1209 | Inspection type (inspection identifier) | [ 20 ] | A
K1210 | Measurement type | [ 5 ] | I5 |  | change length in V10
K1211 | Standard master number (Text) | [ 20 ] | A |  | change length in V10
K1212 | Standard master description | [ 40 ] | A
K1215 | Standard master number | [ 5 ] | I5 |  | change length in V10
K1221 | Inspector number (Text) | [ 20 ] | A
K1222 | Inspector name | [ 40 ] | A
K1223 | Inspector number | [ 5 ] | I5 |  | change length in V10
K1230 | Gage room | [ 40 ] | A
K1231 | Measurement program number | [ 20 ] | A
K1232 | Measurement program version | [ 20 ] | A
K1301 | Client | [ 5 ] | I5
K1302 | Test batch | [ 40 ] | A
K1303 | Plant | [ 40 ] | A
K1304 | Plant number | [ 20 ] | A |  | V10
K1311 | Production order | [ 40 ] | A
K1341 | Test Plan Number Text | [ 20 ] | A
K1342 | Test Plan Name | [ 40 ] | A
K1343 | Test Plan Creation Date | [ 20 ] | A
K1344 | Test Plan Creator | [ 40 ] | A
K1350 | Output report file | [ 50 ] | A |  | Module ISR change length in V10
K1800 | user field description 1 | [ 50 ] | A
K1801 | user field type 1 | [ 1 ] | A |  | No selection field!
K1802 | user field content 1 | [ 255 ] | A |  | No selection field!
K1810 | user field description 2 | [ 50 ] | A |  | No selection field!
K1811 | user field type 2 | [ 1 ] | A |  | No selection field!
K1812 | user field content 2 | [ 255 ] | A |  | No selection field!
K1820 | user field description 3 | [ 50 ] | A |  | No selection field!
K1821 | user field type 3 | [ 1 ] | A |  | No selection field!
K1822 | user field content 3 | [ 255 ] | A |  | No selection field!
K1830 | user field description 4 | [ 50 ] | A |  | No selection field!
K1831 | user field type 4 | [ 1 ] | A |  | No selection field!
K1832 | user field content 4 | [ 255 ] | A |  | No selection field!
K1840 | user field description 5 | [ 50 ] | A |  | No selection field!
K1841 | user field type 5 | [ 1 ] | A |  | No selection field!
K1842 | user field content 5 | [ 255 ] | A |  | No selection field!
K1850 | user field description 6 | [ 50 ] | A |  | No selection field!
K1851 | user field type 6 | [ 1 ] | A |  | No selection field!
K1852 | user field content 6 | [ 255 ] | A |  | No selection field!
K1860 | user field description 7 | [ 50 ] | A |  | No selection field!
K1861 | user field type 7 | [ 1 ] | A |  | No selection field!
K1862 | user field content 7 | [ 255 ] | A |  | No selection field!
K1870 | user field description 8 | [ 50 ] | A |  | No selection field!
K1871 | user field type 8 | [ 1 ] | A |  | No selection field!
K1872 | user field content 8 | [ 255 ] | A |  | No selection field!
K1880 | user field description 9 | [ 50 ] | A |  | No selection field!
K1881 | user field type 9 | [ 1 ] | A |  | No selection field!
K1882 | user field content 9 | [ 255 ] | A |  | No selection field!
K1890 | user field description 10 | [ 50 ] | A |  | No selection field!
K1891 | user field type 10 | [ 1 ] | A |  | No selection field!
K1892 | user field content 10 | [ 255 ] | A |  | No selection field!
K1900 | Remark | [ 255 ] | A
K1997 | Part GUID |  |  |  | N, ME 5
K1998 | Internal qs-STAT configuration on the parts level (reserved) | [ 255 ] | A

## Characteristic
Key | Field description | Length | Typ | DB | Remarks
K2001 | Characteristic Number | [ 20 ] | A
K2002 | Characteristic Description | [ 80 ] | A
K2003 | Characteristic Abbreviation | [ 20 ] | A
K2004 | Characteristic Type | [ 5 ] | I5 |  | Defined field contents
(e.g. variable, attribute,
ELS etc.);
K2005 | Characteristic Class | [ 5 ] | I5 |  | Defined field contents
K2006 | Control Item | [ 5 ] | I5 |  | Defined field contents
K2007 | Control Type | [ 5 ] | I5 |  | Defined field contents
K2008 | Group type | [ 5 ] | I5 |  | Defined field contents
K2009 | Measured quantity | [ 5 ] | I5 |  | Defined field contents Identifier for the type of the characteristic (e.g. Length, Form, Position etc.)
K2011 | Saved distribution | [ 5 ] | I5 |  | Defined field contents
K2013 | Natural Class width | [ 22 ] | F |  | natural class width for variable-classified charact.
K2015 | Tool wear type (Trend) | [ 3 ] | I3 |  | Defined field contents;
K2016 | 100% Measurement | [ 3 ] | I3 |  | Defined field contents;
K2017 | Alarm detection type | [ 3 ] | I3 |  | New in V10
Defined field contents
K2018 | Acceptance limit extended | [ 3 ] | I3 |  | New in V10
Defined field contents
K2019 | Ordinal Classes Catalogue | [ 5 ] | I5
K2021 | Logical Operation Formula | [ 255 ] | A |  | formula for calculation of values of a characteristic from values of other characteristics. Ex.:
m1+m2 (addition of two charact.)
K2022 | Decimal Places | [ 5 ] | I5 |  | number of decimal places in value recording
K2023 | Transformation Type | [ 3 ] | I3
K2024 | Transformation Parameter a | [ 22 ] | F
K2025 | Transformation Parameter b | [ 22 ] | F
K2026 | Transformation Parameter c | [ 22 ] | F
K2027 | Transformation Parameter d | [ 22 ] | F
K2028 | Natural distribution | [ 3 ] | I3
K2030 | Group Number / ELS-Number | [ 5 ] | I5 |  | Only for simple groupings, otherwise see K5000
K2031 | Group Element Number / ELS Number for error type of a ELS | [ 5 ] | I5 |  | Only for simple groupings, otherwise see K5000
K2035 | Calibration Date | [ --- ] | D
K2041 | Recording Type | [ 3 ] | I3 |  | flag: chosen recording
type: manual or serial interface
K2042 | Recording Device Number | [ 5 ] | I5
K2043 | Recording Device Name | [ 40 ] | A
K2044 | Recording Device Index | [ 5 ] | I5
K2045 | Recording Channel | [ 3 ] | I3
K2046 | Recording Sub-channel | [ 3 ] | I3
K2047 | Software Requirement Index | [ 3 ] | I3
K2048 | Takeover Channel | [ 3 ] | I3
K2049 | Channel Initialization-Index | [ 3 ] | I3
K2051 | Interface | [ 3 ] | I3
K2052 | Baud Rate | [ 5 ] | I5
K2053 | IRQ Number | [ 3 ] | I3
K2054 | Parity | [ 3 ] | I3
K2055 | Data bits | [ 3 ] | I3
K2056 | Stop bits | [ 3 ] | I3
K2060 | Events Catalogue (action code) | [ 5 ] | I5
K2061 | Process Parameter Catalogue | [ 5 ] | I5
K2062 | Cavity catalogue | [ 5 ] | I5 | MZ
K2063 | Machine catalogue | [ 5 ] | I5 | MZ
K2064 | Gage catalogue | [ 5 ] | I5 | MZ
K2065 | Operator catalogue | [ 5 ] | I5 | MZ
K2066 | Sub-catalogue K0061 | [ 5 ] | I5 | MZ
K2067 | Sub-catalogue K0062 | [ 5 ] | I5 | MZ
K2068 | Sub-catalogue K0063 | [ 5 ] | I5 | MZ
K2071 | Accumulating Constant | [ 22 ] | F |  | for linear
transformation when entering values according to a formula value = K2072 * input + K2071
K2072 | Multiplication factor | [ 22 ] | F
K2073 | Dimension of the calibration master | [ 22 ] | F
K2074 | Actual offset for calibration measurements | [ 22 ] | F
K2075 | Amplification factor for calibration measurements | [ 22 ] | F
K2076 | Calibration Date | [ --- ] | D
K2080 | Characteristic status (activated, deactivated) | [ 5 ] | I |  | Defined field contents
K2091 | Characteristic index | [ 20 ] | A
K2092 | Characteristic text | [ 50 ] | A
K2093 | Processing status | [ 80 ] | A
K2095 | Element Code | [ 40 ] | A
K2096 | Element Index | [ 20 ] | A
K2097 | Element Text | [ 50 ] | A
K2098 | Element address | [ 20 ] | A
K2100 | Target Value | [ 22 ] | F |  | objective measure; for attribute characteristics use target as absolute value (e.g. 0.001)
K2101 | Nominal Value | [ 22 ] | F |  | drawing measure, nominal value will be referred to when calculating the specification limits from the entered allowance
K2102 | Pmax | [ 22 ] | F |  | for Cpk values with
attribute characteristics
K2103 | Tolerance class | [ 2 ] | A
K2104 | Tolerance value | [ 3 ] | I3
K2105 | Parts OK at Censoring | [ 5 ] | I5 |  | Module RB
K2110 | Lower Specification Limit | [ 22 ] | F
K2111 | Upper Specification Limit | [ 22 ] | F
K2112 | Lower Allowance | [ 22 ] | F
K2113 | Upper Allowance | [ 22 ] | F
K2114 | Lower Scrap Limit | [ 22 ] | F
K2115 | Upper Scrap Limit | [ 22 ] | F
K2116 | Lower acceptance limit | [ 22 ] | F |  | V10
K2117 | Upper acceptance limit | [ 22 ] | F |  | V10
K2120 | Lower Limit type | [ 3 ] | I3 |  | Defined field contents Natural boundary or
limit
K2121 | Upper Limit type | [ 3 ] | I3 |  | Defined field contents Natural boundary or
limit
K2130 | Lower Plausibility Limit | [ 22 ] | F
K2131 | Upper Plausibility Limit | [ 22 ] | F
K2135 | Lower Class Limit | [ 22 ] | F
K2136 | Upper Class Limit | [ 22 ] | F
K2137 | Number of Classes | [ 3 ] | I3
K2138 | Classification source | [ 3 ] | I3
K2139 | Classification Model source | [ 3 ] | I3
K2141 | Unit | [ 5 ] | I5 |  | number of selected unit
(e.g. from catalogues)
K2142 | Unit Description | [ 20 ] | A |  | Text
K2143 | Unit relative axis | [ 20 ] | A
K2144 | Addition constant relative axis | [ 22 ] | F
K2145 | Multiplication factor relative axis | [ 22 ] | F
K2146 | Decimal places relative axis | [ 3 ] | I3
K2151 | Tolerance (as Text) | [ 20 ] | A
K2152 | Calculated Tolerance | [ 22 ] | F
K2160 | Batch size | [ 5 ] | I5
K2161 | Re-work cost | [ 22 ] | F |  | cost for parts to be reworked
K2162 | Rejects cost | [ 22 ] | F
K2163 | Error cost | [ 22 ] | F
K2170 | Censoring point in Time | [ 22 ] | F |  | Module RB
K2171 | Extrapolation | [ 22 ] | F |  | Module RB
K2172 | Permitted failure rate | [ 22 ] | F |  | Module RB
K2173 | Failure free time | [ 22 ] | F |  | Module RB
K2174 | Parts in the field | [ 3 ] | I3
K2175 | Conditions for frequency sums | [ 3 ] | I3 | MZ
K2176 | Life distance after Eckel | [ 3 ] | I3 | MZ
K2177 | Life time X1 | [ 22 ] | F | MZ
K2178 | Life time X2 | [ 22 ] | F | MZ
K2180 | Weibull Parameter b | [ 22 ] | F | MZ
K2181 | Weibull Parameter T | [ 22 ] | F | MZ
K2182 | Sum probability (B(x1)) | [ 22 ] | F | MZ
K2183 | Sum probability (B(x2)) | [ 22 ] | F | MZ
K2185 | Number of parts in the field (for Eckel method) | [ 10 ] | I10 | MZ
K2186 | Usage time for parts in the field (for Eckel method) | [ 22 ] | F | MZ
K2201 | Process Variation | [ 22 ] | F |  | Module GC
K2202 | Evaluation Type | [ 3 ] | I3 |  | Defined field contents (e.g. Type 1, Type 2 etc. - see chapter 4.1)
K2205 | Number of parts | [ 5 ] | I5 |  | Module GC
| Number of standards |  |  |  | VDA 5
K2206 | Number of devices | [ 5 ] | I5 | MZ | Modul GC / VDA5 new
K2207 | Number of test intervals | [ 5 ] | I5 | MZ | Modul GC / VDA5 new
K2210 | Master Catalogue | [ 5 ] | I5 |  | Catalogue-selection
(see chapter 8.3)
Module GC
K2211 | Master Number Text: | [ 40 ] | A
K2212 | Master Description | [ 40 ] | A
K2213 | Master Actual Value | [ 22 ] | F |  | Module GC Type 1
K2214 | Master Temperature | [ 22 ] | F
K2215 | Master Number | [ 5 ] | I5
K2216 | Master –Serial number | [ 20 ] | A
K2217 | Master Manufacturer | [ 80 ] | A
K2220 | Number of Operators | [ 5 ] | I5 |  | Module GC
K2221 | Number of Trials | [ 5 ] | I5
K2222 | No. of Reference Measurements | [ 5 ] | I5 |  | Module GC
K2225 | Determined Cg value | [ 22 ] | F
K2226 | Determined Cgk value | [ 22 ] | F
K2227 | Deviation GC Type 3 – GC Type 1 | [ 22 ] | F |  | module GC CNOMO
K2228 | Sg Type 1 - Stability | [ 22 ] | F |  | module GC Stability
K2243 | Drawing file name | [ 80 ] | A
K2244 | Drawing Reference point X | [ 5 ] | I5
K2245 | Drawing Reference point Y | [ 5 ] | I5
K2246 | Drawing Reference point Z | [ 5 ] | I5
K2261 | Reference Part number | [ 40 ] | A
K2262 | Reference Part description | [ 40 ] | A
K2263 | Reference Part actual value | [ 22 ] | F
K2264 | Reference Part temperature | [ 22 ] | F
K2265 | Reference Part number (num) | [ 3 ] | I3
K2266 | Reference Part serial number | [ 40 ] | A
K2281 | Calibration Part Number middle | [ 40 ] | A
K2282 | Calibration Part Description middle | [ 40 ] | A
K2283 | Calibration Part actual value middle | [ 22 ] | F
K2284 | Calibration Part temperature middle | [ 22 ] | F
K2285 | Calibration Part number (num) middle | [ 3 ] | I3
K2286 | Calibration Part serial number middle | [ 40 ] | A
K2301 | Machine Number Text | [ 20 ] | A
K2302 | Machine Description | [ 40 ] | A
K2303 | Department / Cost centre | [ 40 ] | A
K2304 | Machine Location | [ 40 ] | A
K2305 | Machine Number | [ 5 ] | I5
K2306 | Area / Plant sector | [ 40 ] | A
K2307 | PTM Number | [ 40 ] | A
K2311 | Production Type Text (Operation) | [ 20 ] | A
K2312 | Production Type Description | [ 40 ] | A
K2313 | Production Type Number | [ 5 ] | I5
K2320 | Contract Number | [ 20 ] | A
K2321 | Contractor Number Text | [ 20 ] | A
K2322 | Contractor Name | [ 40 ] | A
K2323 | Contractor Number | [ 5 ] | I5
K2331 | Work piece Number Text | [ 20 ] | A
K2332 | Work piece Description | [ 40 ] | A
K2333 | Work piece Number | [ 5 ] | I5
K2341 | Test plan number Text | [ 20 ] | A
K2342 | Test plan name | [ 40 ] | A
K2343 | Test plan creation date | [ 20 ] | D
K2344 | Test plan creator | [ 40 ] | A
K2401 | Gage Number Text | [ 40 ] | A
K2402 | Gage Description | [ 40 ] | A
K2403 | Gage group | [ 20 ] | A
K2404 | Gage resolution | [ 22 ] | F
K2405 | Gage Number | [ 5 ] | I5
K2406 | Gage manufacturer | [ 40 ] | A
K2407 | SPC device number | [ 20 ] | A
K2408 | SPC device description | [ 40 ] | A
K2409 | SPC device type | [ 20 ] | A
K2410 | Test location | [ 40 ] | A
K2411 | Test Begin | [ 40 ] | D
K2412 | Test End | [ 40 ] | D
K2413 | Gage graphic | [ 80 ] | A
K2415 | Gage serial number | [ 20 ] | A
K2416 | Display device | [ 40 ] | A
K2421 | Operator Number Text | [ 20 ] | A
K2422 | Operator Name | [ 40 ] | A
K2423 | Operator Number | [ 5 ] | I5
K2430 | Sampling type | [ 5 ] | I5 |  | Module ISR, defined field contents
K2432 | Individual value output | [ 5 ] | I5 |  | Module ISR, defined field contents
K2434 | Proof of Process capability | [ 5 ] | I5 |  | Module ISR, defined field contents
K2436 | Test Frequency | [ 10 ] | A |  | Module ISR
K2438 | Quantity Tested | [ 10 ] | A |  | Module ISR
K2440 | Assembly Component | [ 40 ] | A |  | Module ISR
K2442 | Assembly Component mass | [ 12 ] | A |  | Module ISR
K2444 | Assembly Component material | [ 40 ] | A |  | Module ISR
K2446 | Supplier’s product description | [ 40 ] | A |  | Module ISR
K2448 | Assembly Component manufacturer | [ 40 ] | A |  | Module ISR
K2501 | Dimension attribute | [ 3 ] | I3 |  | defined field contents
K2502 | Tolerance display format | [ 3 ] | I3 |  | defined field contents
K2503 | Dimension type | [ 3 ] | I3 |  | defined field contents
K2504 | Drawing change status | [ 3 ] | I3 |  | defined field contents
K2505 | View description | [ 20 ] | A | MZ
K2506 | Sheet number | [ 3 ] | I3 | MZ
K2507 | Drawing field character | [ 2 ] | A | MZ
K2508 | Drawing field number | [ 3 ] | I3 | MZ
K2509 | Sheet description | [ 40 ] | A | MZ
K2511 | Reference 1 | [ 20 ] | A | MZ
K2512 | Reference 2 | [ 20 ] | A | MZ
K2513 | Reference 3 | [ 20 ] | A | MZ
K2514 | Reference 4 | [ 20 ] | A | MZ
K2515 | Reference 5 | [ 20 ] | A | MZ
K2516 | Reference 6 | [ 20 ] | A | MZ
K2517 | Reference 7 | [ 20 ] | A | MZ
K2518 | Reference 8 | [ 20 ] | A | MZ
K2519 | Reference 9 | [ 20 ] | A | MZ
K2520 | Reference System | [ 20 ] | A | MZ
K2521 | Reference x direction | [ 22 ] | F | MZ
K2522 | Reference y direction | [ 22 ] | F | MZ
K2523 | Reference z direction | [ 22 ] | F | MZ
K2524 | CAD internal reference | [ 20 ] | A | MZ
K2525 | Rotation matrix | [ 255 ] | A | MZ
K2526 | CAD detail | [ 255 ] | A | MZ
K2630 | Calibration Uncertainty | [ 22 ] | F | MZ
K2646 | Component type | [ 10 ] | I10 |  | defined field contents
K2654 | VDA 5 Version | [ 3 ] | I3 | MZ
K2800 | user field description 1 | [ 50 ] | A |  | No selection field!
K2801 | user field type 1 | [ 1 ] | A |  | No selection field!
K2802 | user field contents 1 | [ 255 ] | A |  | No selection field!
K2810 | user field description 2 | [ 50 ] | A |  | No selection field!
K2811 | user field type 2 | [ 1 ] | A |  | No selection field!
K2812 | user field contents 2 | [ 255 ] | A |  | No selection field!
K2820 | user field description 3 | [ 50 ] | A |  | No selection field!
K2821 | user field type 3 | [ 1 ] | A |  | No selection field!
K2822 | user field contents 3 | [ 255 ] | A |  | No selection field!
K2830 | user field description 4 | [ 50 ] | A |  | No selection field!
K2831 | user field type 4 | [ 1 ] | A |  | No selection field!
K2832 | user field contents 4 | [ 255 ] | A |  | No selection field!
K2840 | user field description 5 | [ 50 ] | A |  | No selection field!
K2841 | user field type 5 | [ 1 ] | A |  | No selection field!
K2842 | user field contents 5 | [ 255 ] | A |  | No selection field!
K2850 | user field description 6 | [ 50 ] | A |  | No selection field!
K2851 | user field type 6 | [ 1 ] | A |  | No selection field!
K2852 | user field contents 6 | [ 255 ] | A |  | No selection field!
K2860 | user field description 7 | [ 50 ] | A |  | No selection field!
K2861 | user field type 7 | [ 1 ] | A |  | No selection field!
K2862 | user field contents 7 | [ 255 ] | A |  | No selection field!
K2870 | user field description 8 | [ 50 ] | A |  | No selection field!
K2871 | user field type 8 | [ 1 ] | A |  | No selection field!
K2872 | user field contents 8 | [ 255 ] | A |  | No selection field!
K2880 | user field description 9 | [ 50 ] | A |  | No selection field!
K2881 | user field type 9 | [ 1 ] | A |  | No selection field!
K2882 | user field contents 9 | [ 255 ] | A |  | No selection field!
K2890 | user field description 10 | [ 50 ] | A |  | No selection field!
K2891 | user field type 10 | [ 1 ] | A |  | No selection field!
K2892 | user field contents 10 | [ 255 ] | A |  | No selection field!
K2900 | Remark | [255] | A
K2901 | Test Conditions | [ 80 ] | A |  | within Measurement System Analysis saving of test conditions in text form
K2997 | Characteristic GUID
K2998 | internal qs-STAT configuration | [255] | A
K2999 | internal qs-STAT configuration | [ 10 ] | I10

## Test plan
Key | Field description | Length | Typ | DB | Remarks
K3001 | Test Report Number Supplier | [ 20 ] | A |  | Module ISR
K3002 | Test Report Description Supplier | [ 30 ] | A |  | Module ISR
K3003 | ID number supplier | [ 20 ] | A |  | Module ISR
K3004 | Test Report Version Supplier | [ 20 ] | A |  | Module ISR
K3005 | Test Report Issue (Supplier) | [ 20 ] | A |  | Module ISR
K3006 | Supplier Reference | [ 20 ] | A |  | Module ISR
K3010 | Supplier Number | [ 5 ] | I5 |  | Module ISR
K3011 | Supplier Number | [ 20 ] | A |  | Module ISR
K3020 | Initial Sampling | [ 5 ] | I5 |  | Module ISR; defined field contents
K3021 | Subsequent sampling | [ 5 ] | I5 |  | Module ISR; defined field contents
K3022 | Other samples | [ 5 ] | I5 |  | Module ISR; defined field contents
K3023 | Other samples Text | [ 40 ] | A |  | Module ISR
K3025 | Repeat Presentation Number | [ 20 ] | A |  | Module ISR
K3030 | Installations (test types) | [ 30 ] | A |  | Module ISR; defined field contents
K3031 | Other installations (test types) | [ 40 ] | A |  | Module ISR
K3035 | Reason for sampling | [ 50 ] | A |  | Module ISR; defined field contents
K3036 | other - please specify | [ 40 ] | A |  | Module ISR
K3037 | Requested submission level | [ 5 ] | I5 |  | Module ISR; defined field contents
K3040 | Process capability | [ 5 ] | I5 |  | Module ISR; defined field contents
K3050 | Identification number supplier | [ 30 ] | A |  | Module ISR
K3052 | Designation supplier | [ 50 ] | A |  | Module ISR
K3055 | Drawing number supplier | [ 20 ] | A |  | Module ISR
K3056 | Status supplier | [ 20 ] | A |  | Module ISR
K3057 | Date supplier | -- | D |  | Module ISR
K3058 | Modification number supplier | [ 20 ] | A |  | Module ISR
K3070 | Order number supplier | [ 30 ] | A |  | Module ISR
K3071 | Call number supplier | [ 30 ] | A |  | Module ISR
K3077 | Order date supplier | -- | D |  | Module ISR
K3078 | Call date supplier | -- | D |  | Module ISR
K3080 | Delivery order number supplier | [ 30 ] | A |  | Module ISR
K3087 | Delivery order date supplier | -- | D |  | Module ISR
K3100 | Article number | [ 30 ] | A |  | Module ISR
K3101 | Quantity supplied | [ 20 ] | A |  | Module ISR
K3102 | Delivery unit | [ 20 ] | A |  | Module ISR
K3103 | Number of samples | [ 20 ] | A |  | Module ISR
K3105 | batch number | [ 20 ] | A |  | Module ISR
K3106 | Cavity number | [ 20 ] | A |  | Module ISR
K3107 | Tool number | [ 20 ] | A |  | Module ISR
K3108 | Restricted Substances | [ 5 ] | I5 |  | Module ISR; defined field contents
K3109 | Plastic Parts | [ 5 ] | I5 |  | Module ISR; defined field contents
K3110 | Sample weight (supplier) | [ 20 ] | A |  | Module ISR
K3112 | carried out | [ 30 ] | A |  | Module ISR; defined field contents
K3113 | Application | [ 30 ] | A |  | Module ISR
K3115 | Control item | [ 5 ] | I5 |  | Module ISR; defined field contents
K3117 | Checking Aid No. | [ 20 ] | A |  | Module ISR
K3118 | Change Level (Checking Aid No.) | [ 20 ] | A |  | Module ISR
K3119 | Date (Checking Aid No.) | -- | D |  | Module ISR
K3150 | Creator (supplier) | [ 5 ] | I5 |  | Module ISR
K3160 | Signature Creator | [ 30 ] | A |  | Module ISR
K3167 | Date Creator Signature | -- | D |  | Module ISR
K3180 | Specification documents | [1000] | M |  | Module ISR
K3186 | Production rate time base (hours) | [ 20 ] | A |  | Module ISR
K3187 | Production rate / 8 hours | [ 20 ] | A |  | Module ISR
K3188 | Mold / Cav. / Prod. | [ 20 ] | A |  | Module ISR
K3190 | Remark supplier | [1000] | M |  | Module ISR
K3200 | Production order number | [ 30 ] | A |  | Module ISR
K3210 | Test order number | [ 30 ] | A |  | Module ISR
K3281 | Remark functional test (supplier) | [1000] | M |  | Module ISR
K3282 | Remark dimensional test (supplier) | [1000] | M |  | Module ISR
K3283 | Remark material test (supplier) | [1000] | M |  | Module ISR
K3284 | Remark Reliability study | [1000] | M |  | Module ISR
K3285 | Remark Process capability study | [1000] | M |  | Module ISR
K3293 | Remark appearance | [1000] | M |  | Module ISR
K3296 | Remark Components | [1000] | M |  | Module ISR
K3298 | Remark attribute test | [1000] | M |  | Module ISR
K3301 | Test report number customer | [ 20 ] | A |  | Module ISR
K3302 | Test report description customer | [ 30 ] | A |  | Module ISR
K3303 | Identification number customer | [ 20 ] | A |  | Module ISR
K3304 | Test report version customer | [ 20 ] | A |  | Module ISR
K3306 | Reference customer | [ 20 ] | A |  | Module ISR
K3310 | Customer number | [ 5 ] | I5 |  | Module ISR
K3350 | Classification number customer | [ 30 ] | A |  | Module ISR
K3352 | Designation customer | [ 50 ] | A |  | Module ISR
K3355 | Drawing number customer | [ 20 ] | A |  | Module ISR
K3356 | Status customer | [ 20 ] | A |  | Module ISR
K3357 | Date acceptance | -- | D |  | Module ISR
K3358 | Amendment number customer | [ 20 ] | A |  | Module ISR
K3372 | Incoming goods number | [ 30 ] | A |  | Module ISR
K3379 | Incoming goods date | -- | D |  | Module ISR
K3380 | Delivery note number customer | [ 20 ] | A |  | Module ISR
K3387 | Delivery note date customer | -- | D |  | Module ISR
K3390 | Discharge location | [ 30 ] | A |  | Module ISR
K3404 | Acceptance procedure | [ 30 ] | A |  | Module ISR
K3410 | Sample weight customer | [ 20 ] | A |  | Module ISR
K3420 | Overall decision | [ 5 ] | I5 |  | Module ISR; defined field contents
K3421 | Decision functional test | [ 5 ] | I5 |  | Module ISR; defined field contents
K3422 | Decision dimensional test | [ 5 ] | I5 |  | Module ISR; defined field contents
K3423 | Decision material test | [ 5 ] | I5 |  | Module ISR; defined field contents
K3424 | Decision Reliability | [ 5 ] | I5 |  | Module ISR; defined field contents
K3425 | Decision Process Capability | [ 5 ] | I5 |  | Module ISR; defined field contents
K3433 | Decision visual test | [ 5 ] | I5 |  | Module ISR; defined field contents
K3436 | Decision Components | [ 5 ] | I5 |  | N,10.10.02; Module ISR; defined field contents
K3438 | Decision attribute test | [ 5 ] | I5 |  | Module ISR; defined field contents
K3439 | other decision | [ 20 ] | A |  | Module ISR
K3440 | The Results for | [ 20 ] | A |  | Module ISR; defined field contents
K3442 | meet all drawing and specif. | [ 5 ] | I5 |  | Module ISR; defined field contents
requmts.
K3445 | Deviation Permit Number | [ 50 ] | A |  | Module ISR
K3447 | Date (Additional Engineering Changes) | -- | D |  | Module ISR
K3450 | Test Report Creator (Customer) | [ 50 ] | A |  | Module ISR
K3451 | Name Customer | [ 20 ] | A |  | Module ISR
K3460 | Signature Customer | [ 20 ] | A |  | Module ISR
K3467 | Signature date customer | -- | D |  | Module ISR
K3470 | Buyer | [ 5 ] | I5 |  | Module ISR
K3481 | Conditions | [1000] | M |  | Module ISR
K3490 | Remark Customer | [1000] | M |  | Module ISR
K3560 | Name of inspection facility | [ 30 ] | A |  | Module ISR
K3561 | Functional inspection facility | [ 30 ] | A |  | Module ISR
K3562 | Dimensional inspection | [ 30 ] | A |  | Module ISR
K3563 | Material inspection facility | [ 30 ] | A |  | Module ISR
K3564 | (spare for:) Reliability, inspection facility | [ 30 ] | A |  | Module ISR
K3565 | (spare for:) Visual test, inspection facility | [ 30 ] | A |  | Module ISR
K3566 | (spare for:) Attribute test, inspection facility | [ 30 ] | A |  | Module ISR
K3569 | (spare for:) Misc. test, inspection facility | [ 30 ] | A |  | Module ISR
K3581 | Remark Functional Test (customer) | [1000] | M |  | Module ISR
K3582 | Remark Dimensional Test (customer) | [1000] | M |  | Module ISR
K3583 | Remark Material Test (customer) | [1000] | M |  | N,29.8.02; Module ISR
K3600 | Test Report Type | [ 5 ] | I5 |  | Module ISR
K3601 | Test Report Name/Description | [ 30 ] | A |  | Module ISR
K3602 | Input Mask File | [ 50 ] | A |  | Module ISR
K3610 | Modified by | [ 50 ] | A |  | Module ISR
K3617 | Modification Date | -- | D |  | Module ISR
K3650 | Processing Status of the Initial | [ 3 ] | I3 |  | N, ME5; Module ISR
Sample
K3701 | Distribution List 1 | [ 5 ] | I5 |  | Module ISR; defined field contents
K3702 | Distribution List 2 | [ 5 ] | I5 |  | Module ISR; defined field contents
K3703 | Distribution List 3 | [ 5 ] | I5 |  | Module ISR; defined field contents
K3704 | Distribution List 4 | [ 5 ] | I5 |  | Module ISR; defined field contents
K3705 | Distribution List 5 | [ 5 ] | I5 |  | Module ISR; defined field contents
K3706 | Distribution List 6 | [ 5 ] | I5 |  | Module ISR; defined field contents
K3707 | Distribution List 7 | [ 5 ] | I5 |  | Module ISR; defined field contents
K3708 | Distribution List 8 | [ 5 ] | I5 |  | Module ISR; defined field contents
K3709 | Distribution List 9 | [ 5 ] | I5 |  | Module ISR; defined field contents
K3710 | Distribution List 10 | [ 5 ] | I5 |  | Module ISR; defined field contents
K3711 | Distribution List 11 | [ 5 ] | I5 |  | Module ISR; defined field contents
K3712 | Distribution List 12 | [ 5 ] | I5 |  | Module ISR; defined field contents
K3713 | Distribution List 13 | [ 5 ] | I5 |  | Module ISR; defined field contents
K3714 | Distribution List 14 | [ 5 ] | I5 |  | Module ISR; defined field contents
K3750 | Hazardous Material acc. to ChemG/GefStoffV? | [ 5 ] | I5 |  | Module ISR; defined field contents
K3752 | Build-up of hazardous material with proper handling? | [ 5 ] | I5 |  | Module ISR; defined field contents
K3754 | Dangerous Goods per Traffic Law | [ 5 ] | I5 |  | Module ISR; defined field contents
K3756 | Water Endangering Goods per Water Act | [ 5 ] | I5 |  | Module ISR; defined field contents
K3757 | Water Endangering Class | [ 20 ] | A |  | Module ISR
K3758 | Quantity of Water Endangering Goods | [ 20 ] | A |  | Module ISR
K3760 | Component with Biocides | [ 5 ] | I5 |  | Module ISR; defined field contents
K3761 | Biocides Level | [ 50 ] | A |  | Module ISR
K3763 | Does disposal result in waste with EWC code? | [ 5 ] | I5 |  | Module ISR; defined field contents
K3764 | EWC code | [ 20 ] | A |  | Module ISR
K3780 | Drawing name 2 | [ 120 ] | A |  | New in V10
K3781 | Drawing name 3 | [ 120 ] | A |  | New in V10
K3782 | Drawing name 4 | [ 120 ] | A |  | New in V10

## Administrative
Key | Field Name | Length | Type | Remarks
K4000 | Customer catalogue (Name of the main-/sub-catalogue) | [ 80 ] | A
K4001 | Element allocation to the respective subcatalogue | [ 5 ] | I5
K4002 | Customer number | [ 20 ] | A
K4003 | Customer name 1 | [ 80 ] | A
K4004 | Customer name 2 | [ 80 ] | A
K4005 | Customer department | [ 50 ] | A
K4006 | Customer plant | [ 50 ] | A
K4007 | Customer street | [ 50 ] | A
K4008 | Customer ZIP / City | [ 50 ] | A
K4009 | Customer country | [ 50 ] | A
K4501 | Identification of records which are out of use |  |  | 0= in use,
1=out of use
K4502 | Customer remark | [ 255 ] | A | New in V11
K4010 | Manufacturer catalogue (Name of the main-/sub-catalogue) | [ 80 ] | A
K4011 | Element allocation to the respective subcatalogue | [ 5 ] | I5
K4012 | Manufacturer number | [ 20 ] | A
K4013 | Manufacturer name 1 | [ 80 ] | A
K4014 | Manufacturer name 2 | [ 80 ] | A
K4015 | Manufacturer department | [ 50 ] | A
K4016 | Manufacturer plant | [ 50 ] | A
K4017 | Manufacturer street | [ 50 ] | A
K4018 | Manufacturer ZIP / City | [ 50 ] | A
K4019 | Manufacturer country | [ 50 ] | A
K4511 | Identification of records which are out of use |  |  | 0= in use,
1=out of use
K4512 | Manufacturer remark | [ 255 ] | A | New in V11
K4020 | Supplier catalogue (Name of the main-/sub-catalogue) | [ 80 ] | A
K4021 | Element allocation to the respective subcatalogue | [ 5 ] | I5
K4022 | Supplier number | [ 20 ] | A
K4023 | Supplier name | [ 80 ] | A
K4024 | Supplier name 2 | [ 80 ] | A
K4025 | Supplier department | [ 50 ] | A
K4026 | Supplier plant | [ 50 ] | A
K4027 | Supplier street | [ 50 ] | A
K4028 | Supplier ZIP / City | [ 50 ] | A
K4029 | Supplier country | [ 50 ] | A
K4521 | Identification of records which are out of use |  |  | 0= in use,
1=out of use
K4522 | Supplier remark | [ 255 ] | A | New in V11
K4030 | Purchase order catalogue (Name of the main-/sub-catalogue) | [ 80 ] | A
K4031 | Element allocation to the respective subcatalogue | [ 5 ] | I5
K4032 | Purchase order number | [ 20 ] | A
K4033 | Purchase order name | [ 80 ] | A
K4531 | Identification of records which are out of use |  |  | 0= in use,
1=out of use
K4532 | Remark | [ 200 ] | A | New in V11
K4040 | Material catalogue (Name of the main/sub-catalogue) | [ 80 ] | A
K4041 | Element allocation to the respective subcatalogue | [ 5 ] | I5
K4042 | Material number | [ 20 ] | A
K4043 | Material name | [ 80 ] | A
K4541 | Identification of records which are out of use |  |  | 0= in use,
1=out of use
K4542 | Material remark | [ 255 ] | A | New in V11
K4050 | Drawing catalogue (Name of the main-/sub-catalogue) | [ 80 ] | A
K4051 | Element allocation to the respective subcatalogue | [ 5 ] | I5
K4052 | Drawing number | [ 20 ] | A
K4053 | Drawing modification | [ 80 ] | A
K4551 | Identification of records which are out of use |  |  | 0= in use,
1=out of use
K4552 | Remark | [ 200 ] | A | New in V11
K4060 | Machine catalogue (Name of the main-/sub-catalogue) | [ 80 ] | A | Applies to K-field K0010
K4061 | Element allocation to the respective subcatalogue | [ 5 ] | I5
K4062 | Machine number | [ 20 ] | A
K4063 | Machine name | [ 80 ] | A
K4064 | Sector | [ 50 ] | A | New in V11
K4065 | Department | [ 50 ] | A | New in V11
K4066 | Operating seq. no. | [ 50 ] | A | New in V11
K4067 | External reference no. | [ 50 ] | A | New in V11
K4561 | Identification of records which are out of use |  |  | 0= in use,
1=out of use
K4562 | Remark | [ 200 ] | A | New in V11
K4070 | Gage catalogue (Name of the main/sub-catalogue) | [ 80 ] | A | Applies to K-field K0012
K4071 | Element allocation to the respective subcatalogue | [ 5 ] | I5
K4072 | Gage number | [ 20 ] | A
K4073 | Gage name | [ 80 ] | A
K4074 | Gage group | [ 20 ] | A
K4075 | Gage – last calibration date |  | D
K4076 | Gage – next calibration date |  | D
K4077 | IP address | [30] | A | New in V11
K4078 | Location | [50] | A | New in V11
K4079 | Computer model | [50] | A | New in V11
K4571 | Identification of records which are out of use |  |  | 0= in use,
1=out of use
K4572 | Remark | [200] | A | New in V11
K4575 | Program version | [30] | A | New in V11
K4576 | Software | [50] | A | New in V11
K4080 | Units catalogue (Name of the main/sub-catalogue) | [ 80 ] | A
K4081 | Element allocation to the respective subcatalogue | [ 5 ] | I5
K4082 | Unit number | [ 20 ] | A
K4083 | Unit name | [ 80 ] | A
K4581 | Identification of records which are out of use |  |  | 0= in use,
1=out of use
K4582 | Remark |  | A | New in V11
K4090 | Operator catalogue (Name of the main-/sub-catalogue) | [ 80 ] | A | Applies to K-field K0008
K4091 | Element allocation to the respective subcatalogue | [ 5 ] | I5
K4092 | Operator name 1 | [ 20 ] | A
K4093 | Operator name 2 | [ 80 ] | A
K4094 | Operator department | [ 50 ] | A
K4095 | Operator telephone number | [ 50 ] | A
K4096 | Operator fax number | [ 50 ] | A
K4097 | Operator e-mail address | [ 50 ] | A
K4098 | Operator position | [ 30 ] | A
K4099 | Operator title | [ 15 ] | A
K4591 | Identification of records which are out of use |  |  | 0= in use,
1=out of use
K4592 | Remark | [200] | A | New in V11
K4100 | Contractor catalogue (Name of the main-/sub-catalogue) | [ 80 ] | A
K4101 | Element allocation to the respective subcatalogue | [ 5 ] | I5
K4102 | Contractor number | [ 20 ] | A
K4103 | Contractor name | [ 80 ] | A
K4601 | Identification of records which are out of use |  |  | 0= in use,
1=out of use
K4602 | Remark |  |  | New in V11
K4110 | Product catalogue (Name of the main/sub-catalogue) | [ 80 ] | A
K4111 | Element allocation to the respective subcatalogue | [ 5 ] | I5
K4112 | Product number | [ 20 ] | A
K4113 | Product name | [ 80 ] | A
K4611 | Identification of records which are out of use |  |  | 0= in use,
1=out of use
K4612 | Remark | [200] | A | New in V11
K4120 | Employee (staff) catalogue (Name of the main-/sub-catalogue) | [ 80 ] | A
K4121 | Element allocation to the respective subcatalogue | [ 5 ] | I5
K4122 | Employee name 1 | [ 20 ] | A
K4123 | Employee name 2 | [ 80 ] | A
K4124 | Employee department | [ 50 ] | A
K4125 | Employee telephone number | [ 50 ] | A
K4126 | Employee fax number | [ 50 ] | A
K4127 | Employee e-mail address | [ 50 ] | A
K4128 | Employee position | [ 30 ] | A
K4129 | Employee title | [ 15 ] | A
K4621 | Identification of records which are out of use |  |  | 0= in use,
1=out of use
K4622 | Remark | [200] | A | New in V11
K4220 | Event catalogue (name of main-/ subcatalogue) | [ 80 ] | A | Applies to K-field K0005
K4221 | Event catalogue element (allocation event <-> sub-catalogue) | [ 5 ] | I
K4222 | Event number | [ 20 ] | A
K4223 | Event text | [ 80 ] | A
K4721 | Special Identification of records |  |  | 0= in use
1=obsolete
2=Process intervention event
3=obsolete process intervention event
K4722 | Remark | [200] | A | New in V11
K4230 | Ordinal Classes Catalogue (name of main-/ sub-catalogue) | [ 50 ] | A
K4231 | Element allocation to the respective subcatalogue | [ 5 ] | I
K4232 | Ordinal Class – number | [ 20 ] | A
K4233 | Ordinal Class – Description | [ 50 ] | A
K4234 | Ordinal Class – Evaluation | [ 20 ] | A
K4235 | Ordinal Class – Rank | [ 10 ] | I
K4236 | Ordinal Class – O.K./n.O.K. | [ 5 ] | I
K4237 | Ordinal Class – Validity | [ 5 ] | I
K4731 | Identification of records which are out of use |  |  | 0= in use,
1=out of use
K4732 | Remark | [200] | A | New in V11
K4240 | Process parameter catalogue (name | [ 80 ] | A | Applies to K-field K0011
of main-/ sub-catalogue)
K4241 | Catalogue element (allocation process parameter <-> sub-catalogue) | [ 5 ] | I
K4242 | Process parameter number | [ 20 ] | A
K4243 | Process parameter name | [ 80 ] | A
K4244 | Process parameter short text | [ 20 ] | A
K4245 | Process parameter value - number | [ 20 ] | A
K4246 | Process parameter value – Text | [ 80 ] | A
K4249 | Allocation Process parameter <-> Process parameter values | [ 5 ] | I
K4741 | Identification of records which are out of use |  |  | 0= in use,
1=out of use
K4742 | Remark | [200] | A | New in V11
K4250 | Cavity catalogue (Name of the main/sub-catalogue) | [ 80 ] | A | Applies to K-field K0007
K4251 | Element allocation to the respective subcatalogue | [ 5 ] | I5
K4252 | Cavity number | [ 20 ] | A
K4253 | Cavity name | [ 80 ] | A
K4751 | Identification of records which are out of use |  |  | 0= in use,
1=out of use
K4752 | Remark | [200] | A | New in V11
K4270 | Catalogue K0061 (Name of the main/sub-catalogue) | [ 80 ] | A | Applies to K-field K0061
K4271 | Element allocation to the respective subcatalogue | [ 5 ] | I
K4272 | K0061 – number | [ 20 ] | A
K4273 | K0061 – name | [ 80 ] | A
K4771 | Identification of records which are out of use |  |  | 0= in use,
1=out of use
K4772 | Remark | [200] | A | New in V11
K4280 | Catalogue K0062 (Name of the main/sub-catalogue) | [ 80 ] | A | Applies to K-field K0062
K4281 | Element allocation to the respective subcatalogue | [ 5 ] | I
K4282 | K0062 – number | [ 20 ] | A
K4283 | K0062 – name | [ 80 ] | A
K4781 | Identification of records which are out of use |  |  | 0= in use,
1=out of use
K4782 | Remark | [200] | A | New in V11
K4290 | Catalogue K0063 (Name of the main/sub-catalogue) | [ 80 ] | A | Applies to K-field K0063
K4291 | Element allocation to the respective subcatalogue | [ 5 ] | I
K4292 | K0063 – number | [ 20 ] | A
K4293 | K0063 – name | [ 80 ] | A
K4791 | Identification of records which are out of use |  |  | 0= in use,
1=out of use
K4792 | Remark | [200] | A | New in V11

## Structural
Key | Field description | Length | Typ | DB | Remarks
K5001 | Group number (text) | [ 30 ] | A |  | For grouping of characteristics
K5002 | Group description | [ 80 ] | A |  | For grouping of characteristics
K5003 | Group short description | [ 20 ] | A |  | For grouping of characteristics
K5007 | Group number- short description | [ 20 ] | A
K5045 | Sketch file name | [ 80 ] | A
K5090 | Remark | [ 255 ] | A
K5098 | internal qs-STAT configuration | [ 254 ] | A
K5101 | Part as part of a group | [ 5 ] | I5 |  | For grouping of characteristics
K5102 | Characteristic as part of a group | [ 5 ] | I5 |  | For grouping of characteristics
K5103 | Group as part of a group | [ 5 ] | I5 |  | For grouping of characteristics
K5111 | Parts group | [ 5 ] | I5 |  | For grouping of characteristics
K5112 | Characteristics group | [ 5 ] | I5 |  | For grouping of characteristics
K5113 | Group element | [ 5 ] | I5 |  | For grouping of characteristics

## Reserved
Key | Field description | Length | Typ | DB | Remarks

## QCC
Key | Field description | Length | Typ | DB | Remarks
K8006 | Lower alarm limit (location) | [ 22 ] | F
K8007 | Upper alarm limit (location) | [ 22 ] | F
K8010 | Chart Type and additional attributes (location) | [ --- ] | S |  | defined field contents
K8011 | Central Position (location) | [ 22 ] | F
K8012 | Lower Control Limit LCL (location) | [ 22 ] | F
K8013 | Upper Control Limit UCL (location) | [ 22 ] | F
K8014 | Lower Warning Limit LWL (location) | [ 22 ] | F
K8015 | Upper Warning Limit UWL | [ 22 ] | F
(location)
K8106 | Lower Alarm limit (variation) | [ 22 ] | F
K8107 | Upper Alarm limit (variation) | [ 22 ] | F
K8110 | Chart Type and additional attributes (variation) | [ --- ] | S |  | defined field contents
K8111 | Central Position (variation) | [ 22 ] | F
K8112 | Lower Control limit LCL (variation) | [ 22 ] | F
K8113 | Upper Control Limit UCL (variation) | [ 22 ] | F
K8114 | Lower Warning Limit LWL (variation) | [ 22 ] | F
K8115 | Upper Warning Limit UWL | [ 22 ] | F
(variation)
K8500 | Subgroup size (total) | [ 5 ] | I5 |  | -
K8501 | Subgroup type | [ 3 ] | I3 |  | Defined field contents (fixed, moving)
K8502 | Subgroup frequency | [ 40 ] | A |  | text indication of frequency
K8503 | stable subgroup size | [ 3 ] | I3 |  | Defined field contents (only for attribute tests)
K8504 | Subgroup frequency | [ 5 ] | I5
K8505 | Number of parts (attribute) | [ 5 ] | I5 |  | Only for attribute tests target; actual scope K0020
K8520 | required Cpk value | [ 22 ] | F
| Capability ration limit in % |  |  |  | VDA 5
K8521 | required Cp value | [ 22 ] | F
K8522 | fixed Cpk value | [ 22 ] | F
K8523 | fixed Cp value | [ 22 ] | F
K8524 | required CAM value | [ 22 ] | F
K8525 | Required non-critical Capability Index | [ 22 ] | F
K8530 | Process Stability | [ 5 ] | I5 |  | Module ISR; defined field contents
K8531 | Recorded Process Capability (Cp) | [ 22 ] | F |  | Module ISR
K8532 | Recorded Process Capability (Cpk) | [ 22 ] | F |  | Module ISR
K8540 | Evaluation | [ 5 ] | I5 |  | Module ISR
K8600 | Correction Strategy | [ 3 ] | I3 |  | Valid for post-process measurement systems
K8610 | Lower Correction Limit | [ 22 ] | F |  | Valid for post-process measurement systems
K8611 | Upper Correction Limit | [ 22 ] | F |  | Valid for post-process measurement systems
K8612 | Buffer size | [ 3 ] | I3 |  | Valid for post-process measurement systems
K8613 | Correction target value | [ 22 ] | F |  | Valid for post-process measurement systems

## Additional
Key | Field description | Length | Typ | DB | Remarks

## Reserved (2)
Key | Field description | Length | Typ | DB | Remarks